## Sheet1
Liquid | 316L Pipe | 1.789e-05 | DP | Pa[A]
Gas | CS Pipe | 1.353e-05 | Bore | m

## Input
Venturi Type Code | V3,V4 | [7 empty] | 298.8 | mm
Venturi Type | Bi-Directional | [6 empty] | Bi-Directional | 400 | c
Fluid | Gas
Operating Pressure | 4101300 | Pa[A]
Operating Temperature | 673.15 | °K
Operating Density | 13.99 | kg/m3
Compressibility | 0.944
Operating Viscosity | 2.43e-05 | Pa.s
Isentropic Index | 1.284
Flowrate | 22.222 | kg/s
Materials | Pipe | 1.65e-05 |  | 1.65e-05
| Element (Throat) | 1.65e-05 |  | 1.65e-05
Co-efficient of Discharge By Model Type | 1.0172
Tapping Dia | 4 | mm
Ra | 1.6e-06 | m
| Enter Calibrated C of E |  | FALSE
As Calibrated Co-efficient of Discharge "OVERIDE" | 1.0172
Pipe ID | 0.2988 | m
DP | 25000 | Pa[A] |  |  | Throat Bore | 0.1776 | m
Convert Operating Pressure | 4101300 | Pa[A]
Convert temperature | 673.15 | °K
Calculate mass flow (if not given) | 22.222 | kg/s
Calc/convert density | 13.99 | kg/m³
Convert diameter with expans. | 0.30067 | m
Calc pipe area | 0.071004 | m2
Calc pipe velocity | 22.371 | m/s
Calculate viscosity | 2.43e-05 | Pa.s
Calc Reynolds Number | 3872503.9545
C of E Overid e

## Bi Directional
CALCULATION TYPE | ISO TR15337:2003 |  | Bi-Directional | V3,V4
Convert Operating Pressure | 4101300 | Pa[A]
Convert temperature | 673.15 | °K
Calculate mass flow (if not given) | 22.222 | kg/s
Calc/convert density | 13.99 | kg/m³
Convert diameter with expans. | 0.30067 | m
Calc pipe area | 0.071004 | m2
Calc pipe velocity | 22.371 | m/s
Calculate viscosity | 2.43e-05 | Pa.s
Calc Reynolds Number "ReD" | 3872503.9545
Tapping Diameter dtap: | 4.0251 | mm | Size By Bore
P2/P1 | 0.9939 |  | Sizing Factor, SM | 0.3742
DP | 25000 | Pa[A] | Machined Bore | 0.1776 | m
Downstream Pressure, P2 | 4076300 | Pa[A] | Operating Bore | 0.17871 | m
|  |  | Beta, β0 | 0.59438
N Factor for Mass Flow, N*Mρ | 3.5124e-05 | [kg/s] | A | 0.0093726 |  |  | 1/(1.74-2*LOG10(((2*PI()*Input!B19)/(B29*B43))+(18.7/(B45))))^2
Sizing Factor, SM | 0.3742
Initial Co-efficient of Discharge | 1 |  | Calc Reynolds Number "Red" | 6515226.2478 |  |  | 1/(1.74-2*LOG10(((2*PI()*Input!B19)/(B29*B50))+(18.7/(B52*SQRT(B46)))))^2
Initial Beta, β | 0.59201 |  | λsp: | 0.0096183
|  |  | Reynolds Number Re*: | 146741.7191 |  |  | 1/(1.74-2*LOG10(((2*PI()*Input!B19)/(F38))+(18.7/(F42))))^2
Calc Reynolds Number "Red" | 6541332.9128 |  | Co-efficient of Discharge, C | 0.99671
λsp: | 0.0096242 |  | Initial Expansibility Factor, Y0 | 0.99576
Reynolds Number Re*: | 147917.6619 |  | Beta, β1 | 0.59397
Co-efficient of Discharge, C0 | 0.99671 |  | E | 1.0689
Expansibility Factor, Y0 | 0.99577 |  | Uncertainty C
Beta, β0 | 0.59396 |  | Relative Uncertainty Y
|  |  | Pressure Loss 10.5 deg cone | 2871.7531 | Pa | Says 21 degress in SAP data???
Calc Reynolds Number "Red" | 6519789.5628
λsp: | 0.010253 |  | Differential Pressure, Δp | 24921.0494 | Pa[A]
Reynolds Number Re*: | 146944.9566
Co-efficient of Discharge, C1 | 0.99512
Expansibility Factor, Y1 | 0.99576 |  | qm | 22.222 | kg/s
Beta, β1 | 0.59438
Calc Reynolds Number "Red" | 6515207.9146
λsp: | 0.010233 |  |  | Min Red | Max Red | Uncert
Reynolds Number Re*: | 146738.5041 |  |  | 50000 | 100000 | 3%
Co-efficient of Discharge, C2 | 0.99517 | 1% | >>> FROM THIS TABLE >>> | 100000 | 200000 | 2.5%
Expansibility Factor, Y2 | 0.99576 |  |  | 200000 | 300000 | 2.5%
Beta, β2 | 0.59437 |  |  | 300000 | 10000000 | 1%
Ra/d: | 8.953e-06
Calc Reynolds Number "Red" | 6515332.3287
Pressure Loss 10.5 deg cone | 2874.7017 | Pa | Says 21 degress in SAP data???
Uncertainty C
Relative Uncertainty Y
Operating Bore | 0.17871 | m
Machined Bore | 0.1776 | m
Machined Bore (mm) | 177.5971 | mm
Operating Bore | 178.7106 | mm
qm | 22.222 | kg/s