## BusinessRules HL 2312
Notes | Expression | RuleType | ShortName | EnglishUS | French | German | Spanish | Russian
Beta low warn | ([Beta] IS NOT NULL) AND ([Beta] < 0.1) AND ([Beta] >= 0.05) | 2 | Beta must be >= 0.1
Beta low error | ([Beta] IS NOT NULL) AND ([Beta] < 0.05) | 3 | Beta must be >= 0.1
Beta low stop | ([Beta] IS NOT NULL) AND ([Beta] < 0) | 4 | Beta must be >= 0.1
Beta high warn | ([Beta] IS NOT NULL) AND ([Beta] > 0.75) AND ([Beta] <= 0.85) | 2 | Beta must be <= 0.75
Beta high error | ([Beta] IS NOT NULL) AND ([Beta] > 0.85) | 3 | Beta must be <= 0.75
Beta high stop | ([Beta] IS NOT NULL) AND ([Beta] > 1) | 4 | Beta must be <= 0.75
RTJ need support diameter | (([SelectedItem]{CH/FPD/PRODUCT/DES}='P2') OR ([SelectedItem]{CH/FPD/PRODUCT/DES}='P3')) AND ([PipeSupportDia] IS NULL) | 3 | RTJ plates require support diameter to be specified
Not RTJ; no support diameter | ([SelectedItem]{CH/FPD/PRODUCT/DES}='P1') AND ([PipeSupportDia] IS NOT NULL) | 3 | Support diameter not necessary (ID is used)
Beta/Reynolds/Design | (([SelectedItem]{CH/FPD/ORIFICE/DESIGN}='C1') OR ([SelectedItem]{CH/FPD/ORIFICE/DESIGN}='E1') OR ([SelectedItem]{CH/FPD/ORIFICE/DESIGN}='L1') OR ([SelectedItem]{CH/FPD/ORIFICE/DESIGN}='U1')) AND ([Beta] <= 0.56) AND ([Reynolds] < 5000) | 2 | For Corner taps with Beta <= 0.56 Reynolds number must be >= 5000
Beta/Reynolds/Design | (([SelectedItem]{CH/FPD/ORIFICE/DESIGN}='C1') OR ([SelectedItem]{CH/FPD/ORIFICE/DESIGN}='E1') OR ([SelectedItem]{CH/FPD/ORIFICE/DESIGN}='E1') OR ([SelectedItem]{CH/FPD/ORIFICE/DESIGN}='L1') OR ([SelectedItem]{CH/FPD/ORIFICE/DESIGN}='U1')) AND ([Beta] > 0.56) AND ([Reynolds] < 16000 * [Beta] * [Beta]) | 2 | For Corner taps with Beta > 0.56 Reynolds number must be >= 16000*Beta²
Beta/Reynolds/Design | (([SelectedItem]{CH/FPD/ORIFICE/DESIGN}='C3') OR ([SelectedItem]{CH/FPD/ORIFICE/DESIGN}='U3')) AND ([Beta] <= 0.56) AND ([Reynolds] < 5000) | 2 | For D & D/2 taps with Beta <= 0.56 Reynolds number must be >= 5000
Beta/Reynolds/Design | (([SelectedItem]{CH/FPD/ORIFICE/DESIGN}='C3') OR ([SelectedItem]{CH/FPD/ORIFICE/DESIGN}='U3')) AND ([Beta] > 0.56) AND ([Reynolds] < 16000 * [Beta] * [Beta]) | 2 | For D &D/2 taps with Beta > 0.56 Reynolds number must be >= 16000*Beta²
Beta/Reynolds/Design | (([SelectedItem]{CH/FPD/ORIFICE/DESIGN}='C2') OR ([SelectedItem]{CH/FPD/ORIFICE/DESIGN}='S2') OR ([SelectedItem]{CH/FPD/ORIFICE/DESIGN}='U2')) AND ([Reynolds] < 5000) | 2 | For Flange taps Reynolds number must be >= 5000
Beta/Reynolds/Design | (([SelectedItem]{CH/FPD/ORIFICE/DESIGN}='C2') OR ([SelectedItem]{CH/FPD/ORIFICE/DESIGN}='S2') OR ([SelectedItem]{CH/FPD/ORIFICE/DESIGN}='U2')) AND ([Reynolds] < 170 * [Beta] * [Beta] * [PipeID]{length,PipeIDUnits} * 1000) | 2 | For Flange taps Reynolds number must be >= 170 * Beta² * PipeID (in mm)
Plate thickness | ([PipeID]{length,PipeIDUnits} <= 0.2032) | 1 | Standard ABB plate thickness as per ISO 5167 is 3mm for plates up to 8" NB
Plate thickness | ([PipeID]{length,PipeIDUnits} > 0.2032) AND ([PipeID]{length,PipeIDUnits} <= 0.3048) | 1 | Standard ABB plate thickness as per ISO 5167 is 6mm for plates from 8" to 12" NB
Plate thickness | ([PipeID]{length,PipeIDUnits} > 0.3048) AND ([PipeID]{length,PipeIDUnits} <= 0.6096) | 1 | Standard ABB plate thickness as per ISO 5167 is 10mm for plates from 12" to 24" NB
Plate thickness | ([PipeID]{length,PipeIDUnits} > 0.6096) AND ([PipeID]{length,PipeIDUnits} <= 0.762) | 1 | Standard ABB plate thickness as per ISO 5167 is 12mm for plates from 24" to 30" NB
Plate thickness | ([PipeID]{length,PipeIDUnits} > 0.762) AND ([PipeID]{length,PipeIDUnits} <= 1.016) | 1 | Standard ABB plate thickness as per ISO 5167 is 15mm for plates from 30" to 40" NB
Design temp | (([DesignTemperature]{temperature,OperatingTemperatureUnits} IS NOT NULL) AND ([OperatingTemperature]{temperature,OperatingTemperatureUnits}>[DesignTemperature]{temperature,OperatingTemperatureUnits})) | 3 | Design temperature must be equal or greater than operating temperature
Design temp | ([DesignTemperature]{temperature,OperatingTemperatureUnits} IS NULL) | 2 | Design temperature not supplied - all calculations and suitability checks using operating temperature
Design temp | ([DesignTemperature]{temperature,OperatingTemperatureUnits} IS NOT NULL) | 1 | Design temperature used in suitability checks
Design presssure | (([DesignPressure]{Pressure,OperatingPressureUnits} IS NOT NULL) AND ([OperatingPressure]{Pressure,OperatingPressureUnits}>[DesignPressure]{Pressure,OperatingPressureUnits})) | 3 | Design pressure must be equal or greater than operating pressure
Design presssure | ([DesignPressure]{Pressure,OperatingPressureUnits} IS NULL) | 2 | Design pressure not supplied - all calculations and suitability checks using operating pressure
Design presssure | ([DesignPressure]{Pressure,OperatingPressureUnits} IS NOT NULL) | 1 | Design pressure used in suitability checks
Plate deflection | ([SelectedItem]{CH/FPD/PLATE/THICK,additionaldata} < [PlateThicknessMin]{length,LengthOutputUnits}) | 2 | Selected plate thickness is below the mimimum plate thickness for deflection
ABB | ([SelectedItem]{CH/FPD/PRODUCT/DES} IN ('P1','P2','P3')) AND ([SelectedItem]{CH/FPD/PLATE/THICK} IN ('S1','S2','S4','S6','T1','T2')) AND ([SelectedItem]{CH/FPD/CUST/STD}='A1') | 2 | Plate thickness is not recommended when using ABB design standard - recommend switch to alternative thickness
ARAMCO | ([SelectedItem]{CH/FPD/PRODUCT/DES} IN ('P1','P2','P3')) AND ([SelectedItem]{CH/FPD/PLATE/THICK} IN ('S1','S2','S4','S6','S8','S9','T1')) AND ([SelectedItem]{CH/FPD/CUST/STD}='A2') | 2 | Plate thickness is not within ARAMCO design standard - recommend switch to alternative thickness
10mm ABB | ([SelectedItem]{CH/FPD/PRODUCT/DES} IN ('P2','P3')) AND ([SelectedItem]{CH/FPD/PLATE/THICK}='S7') AND ([SelectedItem]{CH/FPD/CUST/STD}='A1') | 2 | 10mm plate thickness is not recommended when using ABB design standard for RTJ plates
ARAMCO RTJ | ([SelectedItem]{CH/FPD/PRODUCT/DES} IN ('P2','P3')) AND ([SelectedItem]{CH/FPD/PLATE/THICK} IN('T1','T2')) AND ([SelectedItem]{CH/FPD/CUST/STD}='A2') | 2 | Plate thickness is not within ARAMCO design standard for RTJ meters
ARAMCO RTJ > 24in | ([SelectedItem]{CH/FPD/PRODUCT/DES} IN ('P2','P3')) AND ([SelectedItem]{CH/FPD/CUST/STD}='A2') AND ([SelectedItem]{CH/FPD/LINE/SIZE} IN ('650','700','750','800','850','900','950','001','051')) | 2 | Line size is not within ARAMCO design standard for RTJ meters
ABB RTJ > 18in | ([SelectedItem]{CH/FPD/PRODUCT/DES} IN ('P2','P3')) AND ([SelectedItem]{CH/FPD/CUST/STD}='A1') AND ([SelectedItem]{CH/FPD/LINE/SIZE} IN ('500','550','600','650','700','750','800','850','900','950','001','051')) | 2 | Line size is not within ABB design standard for RTJ meters
1.5mm SHELL not ½, ¾, 1 or 1½in | ([SelectedItem]{CH/FPD/PRODUCT/DES}='P1') AND ([SelectedItem]{CH/FPD/PLATE/THICK}='S1') AND ([SelectedItem]{CH/FPD/CUST/STD}='S1') AND NOT([SelectedItem]{CH/FPD/LINE/SIZE} IN ('015','020','025','040')) | 2 | Line size not compatible with 1.5mm plate thickness when using Shell design standard
2mm SHELL not 2in | ([SelectedItem]{CH/FPD/PRODUCT/DES}='P1') AND ([SelectedItem]{CH/FPD/PLATE/THICK}='S2') AND ([SelectedItem]{CH/FPD/CUST/STD}='S1') AND NOT([SelectedItem]{CH/FPD/LINE/SIZE} IN ('050')) | 2 | Line size not compatible with 2mm plate thickness when using Shell design standard
3mm SHELL not 3 or 4in | ([SelectedItem]{CH/FPD/PRODUCT/DES}='P1') AND ([SelectedItem]{CH/FPD/PLATE/THICK}='S3') AND ([SelectedItem]{CH/FPD/CUST/STD}='S1') AND NOT([SelectedItem]{CH/FPD/LINE/SIZE} IN ('080','100')) | 2 | Line size not compatible with 3mm plate thickness when using Shell design standard
3mm ARAMCO not 2in to 8in | ([SelectedItem]{CH/FPD/PRODUCT/DES}='P1','P2,'P3') AND ([SelectedItem]{CH/FPD/PLATE/THICK}='S3') AND ([SelectedItem]{CH/FPD/CUST/STD}='A2') AND NOT([SelectedItem]{CH/FPD/LINE/SIZE} IN ('050','065','080','090','100','125','150','200')) | 2 | Line size not compatible with 3mm plate thickness when using ARAMCO design
4mm SHELL not 6in | ([SelectedItem]{CH/FPD/PRODUCT/DES}='P1') AND ([SelectedItem]{CH/FPD/PLATE/THICK}='S4') AND ([SelectedItem]{CH/FPD/CUST/STD}='S1') AND NOT([SelectedItem]{CH/FPD/LINE/SIZE} IN ('150')) | 2 | Line size not compatible with 4mm plate thickness when using Shell design standard
6mm SHELL not 8in or 10in | ([SelectedItem]{CH/FPD/PRODUCT/DES}='P1') AND ([SelectedItem]{CH/FPD/PLATE/THICK}='S5') AND ([SelectedItem]{CH/FPD/CUST/STD}='S1') AND NOT([SelectedItem]{CH/FPD/LINE/SIZE} IN ('200','250')) | 2 | Line size not compatible with 6mm plate thickness when using Shell design standard
6mm ARAMCO not 10in to 14in | ([SelectedItem]{CH/FPD/PRODUCT/DES}='P1','P2','P3') AND ([SelectedItem]{CH/FPD/PLATE/THICK}='S5') AND ([SelectedItem]{CH/FPD/CUST/STD}='A2') AND NOT([SelectedItem]{CH/FPD/LINE/SIZE} IN ('250','300')) | 2 | Combination of Line size and Flange Rating is not compatible with 6mm plate thickness when using ARAMCO design standard
8mm SHELL not 12in | ([SelectedItem]{CH/FPD/PRODUCT/DES}='P1') AND ([SelectedItem]{CH/FPD/PLATE/THICK}='S6') AND ([SelectedItem]{CH/FPD/CUST/STD}='S1') AND NOT([SelectedItem]{CH/FPD/LINE/SIZE} IN ('300')) | 2 | Line size not compatible with 8mm plate thickness when using Shell design standard
10mm SHELL not 14in, 16in | ([SelectedItem]{CH/FPD/PRODUCT/DES}='P1') AND ([SelectedItem]{CH/FPD/PLATE/THICK}='S7') AND ([SelectedItem]{CH/FPD/CUST/STD}='S1') AND NOT([SelectedItem]{CH/FPD/LINE/SIZE} IN ('350','400')) | 2 | Line size not compatible with 10mm plate thickness when using Shell design standard
10mm ARAMCO not 16in - 26in | ([SelectedItem]{CH/FPD/PRODUCT/DES}='P1') AND ([SelectedItem]{CH/FPD/PLATE/THICK}='S7') AND ([SelectedItem]{CH/FPD/CUST/STD}='A2') AND NOT([SelectedItem]{CH/FPD/LINE/SIZE} IN ('400','450','500','600','650')) | 2 | Line size not compatible with 10mm plate thickness when using ARAMCO design standard
10mm ARAMCO RTJ not 16in - 24in | ([SelectedItem]{CH/FPD/PRODUCT/DES}='P2',P3') AND ([SelectedItem]{CH/FPD/PLATE/THICK}='S7') AND ([SelectedItem]{CH/FPD/CUST/STD}='A2') AND NOT([SelectedItem]{CH/FPD/LINE/SIZE} IN ('400','450','500','600')) | 2 | Line size not compatible with 10mm plate thickness when using ARAMCO design standard
12mm SHELL not 18in, 20in | ([SelectedItem]{CH/FPD/PRODUCT/DES}='P1') AND ([SelectedItem]{CH/FPD/PLATE/THICK}='S8') AND ([SelectedItem]{CH/FPD/CUST/STD}='S1') AND NOT([SelectedItem]{CH/FPD/LINE/SIZE} IN ('450','500')) | 2 | Line size not compatible with 12mm plate thickness when using Shell design standard
SHELL | ([SelectedItem]{CH/FPD/PRODUCT/DES}='P1') AND ([SelectedItem]{CH/FPD/PLATE/THICK} IN ('T1','T2')) AND ([SelectedItem]{CH/FPD/CUST/STD}='S1') | 2 | Plate thickness is not within Shell design standard - recommend switch to alternative thickness
½in ARAMCO not 28in - 38in | ([SelectedItem]{CH/FPD/PRODUCT/DES}='P1') AND ([SelectedItem]{CH/FPD/PLATE/THICK}='T1') AND ([SelectedItem]{CH/FPD/CUST/STD}='A2') AND NOT([SelectedItem]{CH/FPD/LINE/SIZE} IN ('700','750','800','850','900','950')) | 2 | Line size not compatible with ½in plate thickness when using ARAMCO design standard
16mm SHELL not 24in | ([SelectedItem]{CH/FPD/PRODUCT/DES}='P1') AND ([SelectedItem]{CH/FPD/PLATE/THICK}='S9') AND ([SelectedItem]{CH/FPD/CUST/STD}='S1') AND NOT([SelectedItem]{CH/FPD/LINE/SIZE} IN ('600')) | 2 | Line size not compatible with 16mm plate thickness when using Shell design standard
¾in ARAMCO not 40in, 42in | ([SelectedItem]{CH/FPD/PRODUCT/DES}='P1') AND ([SelectedItem]{CH/FPD/PLATE/THICK}='T2') AND ([SelectedItem]{CH/FPD/CUST/STD}='A2') AND NOT([SelectedItem]{CH/FPD/LINE/SIZE} IN ('001','051')) | 2 | Line size not compatible with ¾in plate thickness when using ARAMCO design standard
SHELL > 24in | ([SelectedItem]{CH/FPD/PRODUCT/DES}='P1') AND ([SelectedItem]{CH/FPD/CUST/STD}='S1') AND ([SelectedItem]{CH/FPD/LINE/SIZE} IN ('650','700','750','800','850','900','950','001','051')) | 2 | Line size is not within Shell design standard