## models
PRICELISTYEAR | CODE | CODE_DISPLAY | DESCRIPTION | LONGDESCRIPTION | COST | PRICE | WEIGHT | INDUSTRIALIT | ACTIONTYPE
2013 | FPD150 | FPD150 | FPD150 Orifice Plate Only |  | 0 | 0 | 0 | FPD | [ADD]
2013 | FPD160 | FPD160 | FPD160 Orifice Flange Assembly |  | 0 | 0 | 0 | FPD | [ADD]
2013 | FPD170 | FPD170 | FPD170 Orifice Carrier |  | 0 | 0 | 0 | FPD | [ADD]
2013 | FPD180 | FPD180 | FPD180 Orifice Meter Run |  | 0 | 0 | 0 | FPD | [ADD]
2013 | FPD190 | FPD190 | FPD190 Restriction Orifice |  | 0 | 0 | 0 | FPD | [ADD]

## characteristics
PRICELISTYEAR | CODE | CHARACTERISTIC | DESCRIPTION | MANDATORY | ORD | INPRINT | COMMENT | MULTIDIGIT | RULE | CH_Z_VIEW
2013 | FPD150 | CH/FPD/PRODUCT/DES | Product Design | -1 | 1 | -1 |  | 0 |  | 0
2013 | FPD150 | CH/FPD/ORIFICE/DESIGN | Orifice Design | -1 | 2 | -1 |  | 0 |  | 0
2013 | FPD150 | CH/FPD/LINE/SIZE | Line Nominal Bore | -1 | 3 | -1 |  | 0 |  | 0
2013 | FPD150 | CH/FPD/PIPE/SCH | Pipe Schedule | -1 | 4 | -1 |  | 0 |  | 0
2013 | FPD150 | CH/FPD/NONELEM/MAT | Non-Element Material | -1 | 5 | -1 |  | 0 |  | 0
2013 | FPD150 | CH/FPD/ELEMENT/MAT | Element Material | -1 | 6 | -1 |  | 0 |  | 0
2013 | FPD150 | CH/FPD/PLATE/THICK | Orifice Plate Thickness | -1 | 7 | -1 |  | 0 |  | 0
2013 | FPD150 | CH/FPD/END/CONN/TYPE | End Connection Type | -1 | 8 | -1 |  | 0 |  | 0
2013 | FPD150 | CH/FPD/END/CONN/RAT | End Connection Rating | -1 | 9 | -1 |  | 0 |  | 0
2013 | FPD150 | CH/FPD/TAPPING | Tapping | -1 | 10 | -1 |  | 0 |  | 0
2013 | FPD150 | CH/FPD/TAPPING/TYPE | Tapping Type | 0 | 11 | -1 |  | 0 |  | 0
2013 | FPD150 | CH/FPD/TAPPING/RAT | Tapping Rating | 0 | 12 | -1 |  | 0 |  | 0
2013 | FPD150 | CH/FPD/TAPPING/SIZE | Tapping Size | 0 | 13 | -1 |  | 0 |  | 0
2013 | FPD150 | CH/FPD/TAPPING/SETS | Tapping Sets | 0 | 14 | -1 |  | 0 |  | 0
2013 | FPD150 | CH/FPD/FLUID | Fluid Type | 0 | 15 | -1 |  | 0 |  | 0
2013 | FPD150 | CH/FPD/TAPPING/ORIENT | Tapping Orientation | 0 | 16 | -1 |  | 0 |  | 0
2013 | FPD150 | CH/FPD/TAB/HANDLE | Tab Handle | 0 | 17 | -1 |  | 0 |  | 0
2013 | FPD150 | CH/FPD/ORI/SEALING/FACE | Orifice Sealing Face | 0 | 18 | -1 |  | 0 |  | 0
2013 | FPD150 | CH/FPD/DRAIN/VENT | Drain/Vent Hole | 0 | 19 | -1 |  | 0 |  | 0
2013 | FPD150 | CH/FPD/DRAIN/VENT/SIZE | Drain/Vent Hole Size | 0 | 20 | -1 |  | 0 |  | 0
2013 | FPD150 | CH/FPD/SURFACE/TREAT | Surface Treatment | 0 | 21 | -1 |  | -1 |  | 0
2013 | FPD150 | CH/FPD/CERTIFICATION | Certification | 0 | 22 | -1 |  | -1 |  | 0
2013 | FPD150 | CH/FPD/TESTING | Testing | 0 | 23 | -1 |  | -1 |  | 0
2013 | FPD150 | CH/FPD/CALIBRATION | Calibration | 0 | 24 | -1 |  | 0 |  | 0
2013 | FPD150 | CH/FPD/DOC/LANG | Documentation Language | 0 | 25 | -1 |  | -1 |  | 0
2013 | FPD150 | CH/FPD/DES/STD | Desgin Standard | 0 | 26 | -1 |  | -1 |  | 0
2013 | FPD160 | CH/FPD/PRODUCT/DES | Product Design | -1 | 1 | -1 |  | 0 |  | 0
2013 | FPD160 | CH/FPD/ORIFICE/DESIGN | Orifice Design | -1 | 2 | -1 |  | 0 |  | 0
2013 | FPD160 | CH/FPD/LINE/SIZE | Line Nominal Bore | -1 | 3 | -1 |  | 0 |  | 0
2013 | FPD160 | CH/FPD/PIPE/SCH | Pipe Schedule | -1 | 4 | -1 |  | 0 |  | 0
2013 | FPD160 | CH/FPD/NONELEM/MAT | Non-Element Material | -1 | 5 | -1 |  | 0 |  | 0
2013 | FPD160 | CH/FPD/ELEMENT/MAT | Element Material | -1 | 6 | -1 |  | 0 |  | 0
2013 | FPD160 | CH/FPD/PLATE/THICK | Orifice Plate Thickness | -1 | 7 | -1 |  | 0 |  | 0
2013 | FPD160 | CH/FPD/END/CONN/TYPE | End Connection Type | -1 | 8 | -1 |  | 0 |  | 0
2013 | FPD160 | CH/FPD/END/CONN/RAT | End Connection Rating | -1 | 9 | -1 |  | 0 |  | 0
2013 | FPD160 | CH/FPD/TAPPING | Tapping | -1 | 10 | -1 |  | 0 |  | 0
2013 | FPD160 | CH/FPD/TAPPING/TYPE | Tapping Type | 0 | 11 | -1 |  | 0 |  | 0
2013 | FPD160 | CH/FPD/TAPPING/RAT | Tapping Rating | 0 | 12 | -1 |  | 0 |  | 0
2013 | FPD160 | CH/FPD/TAPPING/SIZE | Tapping Size | 0 | 13 | -1 |  | 0 |  | 0
2013 | FPD160 | CH/FPD/TAPPING/SETS | Tapping Sets | 0 | 14 | -1 |  | 0 |  | 0
2013 | FPD160 | CH/FPD/FLUID | Fluid Type | 0 | 15 | -1 |  | 0 |  | 0
2013 | FPD160 | CH/FPD/TAPPING/ORIENT | Tapping Orientation | 0 | 16 | -1 |  | 0 |  | 0
2013 | FPD160 | CH/FPD/TAB/HANDLE | Tab Handle | 0 | 17 | -1 |  | 0 |  | 0
2013 | FPD160 | CH/FPD/ORI/SEALING/FACE | Orifice Sealing Face | 0 | 18 | -1 |  | 0 |  | 0
2013 | FPD160 | CH/FPD/DRAIN/VENT | Drain/Vent Hole | 0 | 19 | -1 |  | 0 |  | 0
2013 | FPD160 | CH/FPD/DRAIN/VENT/SIZE | Drain/Vent Hole Size | 0 | 20 | -1 |  | 0 |  | 0
2013 | FPD160 | CH/FPD/SURFACE/TREAT | Surface Treatment | 0 | 21 | -1 |  | -1 |  | 0
2013 | FPD160 | CH/FPD/CERTIFICATION | Certification | 0 | 22 | -1 |  | -1 |  | 0
2013 | FPD160 | CH/FPD/TESTING | Testing | 0 | 23 | -1 |  | -1 |  | 0
2013 | FPD160 | CH/FPD/CALIBRATION | Calibration | 0 | 24 | -1 |  | 0 |  | 0
2013 | FPD160 | CH/FPD/DOC/LANG | Documentation Language | 0 | 25 | -1 |  | -1 |  | 0
2013 | FPD160 | CH/FPD/DES/STD | Desgin Standard | 0 | 26 | -1 |  | -1 |  | 0
2013 | FPD170 | CH/FPD/PRODUCT/DES | Product Design | -1 | 1 | -1 |  | 0 |  | 0
2013 | FPD170 | CH/FPD/ORIFICE/DESIGN | Orifice Design | -1 | 2 | -1 |  | 0 |  | 0
2013 | FPD170 | CH/FPD/LINE/SIZE | Line Nominal Bore | -1 | 3 | -1 |  | 0 |  | 0
2013 | FPD170 | CH/FPD/PIPE/SCH | Pipe Schedule | -1 | 4 | -1 |  | 0 |  | 0
2013 | FPD170 | CH/FPD/NONELEM/MAT | Non-Element Material | -1 | 5 | -1 |  | 0 |  | 0
2013 | FPD170 | CH/FPD/ELEMENT/MAT | Element Material | -1 | 6 | -1 |  | 0 |  | 0
2013 | FPD170 | CH/FPD/PLATE/THICK | Orifice Plate Thickness | -1 | 7 | -1 |  | 0 |  | 0
2013 | FPD170 | CH/FPD/END/CONN/TYPE | End Connection Type | -1 | 8 | -1 |  | 0 |  | 0
2013 | FPD170 | CH/FPD/END/CONN/RAT | End Connection Rating | -1 | 9 | -1 |  | 0 |  | 0
2013 | FPD170 | CH/FPD/TAPPING | Tapping | -1 | 10 | -1 |  | 0 |  | 0
2013 | FPD170 | CH/FPD/TAPPING/TYPE | Tapping Type | 0 | 11 | -1 |  | 0 |  | 0
2013 | FPD170 | CH/FPD/TAPPING/RAT | Tapping Rating | 0 | 12 | -1 |  | 0 |  | 0
2013 | FPD170 | CH/FPD/TAPPING/SIZE | Tapping Size | 0 | 13 | -1 |  | 0 |  | 0
2013 | FPD170 | CH/FPD/TAPPING/SETS | Tapping Sets | 0 | 14 | -1 |  | 0 |  | 0
2013 | FPD170 | CH/FPD/FLUID | Fluid Type | 0 | 15 | -1 |  | 0 |  | 0
2013 | FPD170 | CH/FPD/TAPPING/ORIENT | Tapping Orientation | 0 | 16 | -1 |  | 0 |  | 0
2013 | FPD170 | CH/FPD/TAB/HANDLE | Tab Handle | 0 | 17 | -1 |  | 0 |  | 0
2013 | FPD170 | CH/FPD/ORI/SEALING/FACE | Orifice Sealing Face | 0 | 18 | -1 |  | 0 |  | 0
2013 | FPD170 | CH/FPD/DRAIN/VENT | Drain/Vent Hole | 0 | 19 | -1 |  | 0 |  | 0
2013 | FPD170 | CH/FPD/DRAIN/VENT/SIZE | Drain/Vent Hole Size | 0 | 20 | -1 |  | 0 |  | 0
2013 | FPD170 | CH/FPD/SURFACE/TREAT | Surface Treatment | 0 | 21 | -1 |  | -1 |  | 0
2013 | FPD170 | CH/FPD/CERTIFICATION | Certification | 0 | 22 | -1 |  | -1 |  | 0
2013 | FPD170 | CH/FPD/TESTING | Testing | 0 | 23 | -1 |  | -1 |  | 0
2013 | FPD170 | CH/FPD/CALIBRATION | Calibration | 0 | 24 | -1 |  | 0 |  | 0
2013 | FPD170 | CH/FPD/DOC/LANG | Documentation Language | 0 | 25 | -1 |  | -1 |  | 0
2013 | FPD170 | CH/FPD/DES/STD | Desgin Standard | 0 | 26 | -1 |  | -1 |  | 0
2013 | FPD180 | CH/FPD/PRODUCT/DES | Product Design | -1 | 1 | -1 |  | 0 |  | 0
2013 | FPD180 | CH/FPD/ORIFICE/DESIGN | Orifice Design | -1 | 2 | -1 |  | 0 |  | 0
2013 | FPD180 | CH/FPD/LINE/SIZE | Line Nominal Bore | -1 | 3 | -1 |  | 0 |  | 0
2013 | FPD180 | CH/FPD/PIPE/SCH | Pipe Schedule | -1 | 4 | -1 |  | 0 |  | 0
2013 | FPD180 | CH/FPD/NONELEM/MAT | Non-Element Material | -1 | 5 | -1 |  | 0 |  | 0
2013 | FPD180 | CH/FPD/ELEMENT/MAT | Element Material | -1 | 6 | -1 |  | 0 |  | 0
2013 | FPD180 | CH/FPD/PLATE/THICK | Orifice Plate Thickness | -1 | 7 | -1 |  | 0 |  | 0
2013 | FPD180 | CH/FPD/END/CONN/TYPE | End Connection Type | -1 | 8 | -1 |  | 0 |  | 0
2013 | FPD180 | CH/FPD/END/CONN/RAT | End Connection Rating | -1 | 9 | -1 |  | 0 |  | 0
2013 | FPD180 | CH/FPD/TAPPING | Tapping | -1 | 10 | -1 |  | 0 |  | 0
2013 | FPD180 | CH/FPD/TAPPING/TYPE | Tapping Type | 0 | 11 | -1 |  | 0 |  | 0
2013 | FPD180 | CH/FPD/TAPPING/RAT | Tapping Rating | 0 | 12 | -1 |  | 0 |  | 0
2013 | FPD180 | CH/FPD/TAPPING/SIZE | Tapping Size | 0 | 13 | -1 |  | 0 |  | 0
2013 | FPD180 | CH/FPD/TAPPING/SETS | Tapping Sets | 0 | 14 | -1 |  | 0 |  | 0
2013 | FPD180 | CH/FPD/FLUID | Fluid Type | 0 | 15 | -1 |  | 0 |  | 0
2013 | FPD180 | CH/FPD/TAPPING/ORIENT | Tapping Orientation | 0 | 16 | -1 |  | 0 |  | 0
2013 | FPD180 | CH/FPD/TAB/HANDLE | Tab Handle | 0 | 17 | -1 |  | 0 |  | 0
2013 | FPD180 | CH/FPD/ORI/SEALING/FACE | Orifice Sealing Face | 0 | 18 | -1 |  | 0 |  | 0
2013 | FPD180 | CH/FPD/DRAIN/VENT | Drain/Vent Hole | 0 | 19 | -1 |  | 0 |  | 0
2013 | FPD180 | CH/FPD/DRAIN/VENT/SIZE | Drain/Vent Hole Size | 0 | 20 | -1 |  | 0 |  | 0
2013 | FPD180 | CH/FPD/SURFACE/TREAT | Surface Treatment | 0 | 21 | -1 |  | -1 |  | 0
2013 | FPD180 | CH/FPD/CERTIFICATION | Certification | 0 | 22 | -1 |  | -1 |  | 0
2013 | FPD180 | CH/FPD/TESTING | Testing | 0 | 23 | -1 |  | -1 |  | 0
2013 | FPD180 | CH/FPD/CALIBRATION | Calibration | 0 | 24 | -1 |  | 0 |  | 0
2013 | FPD180 | CH/FPD/DOC/LANG | Documentation Language | 0 | 25 | -1 |  | -1 |  | 0
2013 | FPD180 | CH/FPD/DES/STD | Desgin Standard | 0 | 26 | -1 |  | -1 |  | 0
2013 | FPD190 | CH/FPD/PRODUCT/DES | Product Design | -1 | 1 | -1 |  | 0 |  | 0
2013 | FPD190 | CH/FPD/ORIFICE/DESIGN | Orifice Design | -1 | 2 | -1 |  | 0 |  | 0
2013 | FPD190 | CH/FPD/LINE/SIZE | Line Nominal Bore | -1 | 3 | -1 |  | 0 |  | 0
2013 | FPD190 | CH/FPD/PIPE/SCH | Pipe Schedule | -1 | 4 | -1 |  | 0 |  | 0
2013 | FPD190 | CH/FPD/NONELEM/MAT | Non-Element Material | -1 | 5 | -1 |  | 0 |  | 0
2013 | FPD190 | CH/FPD/ELEMENT/MAT | Element Material | -1 | 6 | -1 |  | 0 |  | 0
2013 | FPD190 | CH/FPD/PLATE/THICK | Orifice Plate Thickness | -1 | 7 | -1 |  | 0 |  | 0
2013 | FPD190 | CH/FPD/END/CONN/TYPE | End Connection Type | -1 | 8 | -1 |  | 0 |  | 0
2013 | FPD190 | CH/FPD/END/CONN/RAT | End Connection Rating | -1 | 9 | -1 |  | 0 |  | 0
2013 | FPD190 | CH/FPD/TAPPING | Tapping | -1 | 10 | -1 |  | 0 |  | 0
2013 | FPD190 | CH/FPD/TAPPING/TYPE | Tapping Type | 0 | 11 | -1 |  | 0 |  | 0
2013 | FPD190 | CH/FPD/TAPPING/RAT | Tapping Rating | 0 | 12 | -1 |  | 0 |  | 0
2013 | FPD190 | CH/FPD/TAPPING/SIZE | Tapping Size | 0 | 13 | -1 |  | 0 |  | 0
2013 | FPD190 | CH/FPD/TAPPING/SETS | Tapping Sets | 0 | 14 | -1 |  | 0 |  | 0
2013 | FPD190 | CH/FPD/FLUID | Fluid Type | 0 | 15 | -1 |  | 0 |  | 0
2013 | FPD190 | CH/FPD/TAPPING/ORIENT | Tapping Orientation | 0 | 16 | -1 |  | 0 |  | 0
2013 | FPD190 | CH/FPD/TAB/HANDLE | Tab Handle | 0 | 17 | -1 |  | 0 |  | 0
2013 | FPD190 | CH/FPD/ORI/SEALING/FACE | Orifice Sealing Face | 0 | 18 | -1 |  | 0 |  | 0
2013 | FPD190 | CH/FPD/DRAIN/VENT | Drain/Vent Hole | 0 | 19 | -1 |  | 0 |  | 0
2013 | FPD190 | CH/FPD/DRAIN/VENT/SIZE | Drain/Vent Hole Size | 0 | 20 | -1 |  | 0 |  | 0
2013 | FPD190 | CH/FPD/SURFACE/TREAT | Surface Treatment | 0 | 21 | -1 |  | -1 |  | 0
2013 | FPD190 | CH/FPD/CERTIFICATION | Certification | 0 | 22 | -1 |  | -1 |  | 0
2013 | FPD190 | CH/FPD/TESTING | Testing | 0 | 23 | -1 |  | -1 |  | 0
2013 | FPD190 | CH/FPD/CALIBRATION | Calibration | 0 | 24 | -1 |  | 0 |  | 0
2013 | FPD190 | CH/FPD/DOC/LANG | Documentation Language | 0 | 25 | -1 |  | -1 |  | 0
2013 | FPD190 | CH/FPD/DES/STD | Desgin Standard | 0 | 26 | -1 |  | -1 |  | 0

## digits
PRICELISTYEAR | CODE | CHARACTERISTIC | DIGIT | DESCRIPTION | ORD | PRICE | COST | EXCLUSIONRULE | LEADTIME | COMMENT | TABLE3D | PRICELISTNOTE | ERPCONDITIONNAME | ASSEMBLYPLANTCOUNTRIES | BANANAPRICE | BANANABUDGETCOST | BANANAACTUALCOST | CH_Z_VIEW
2013 | FPD150 | CH/FPD/PRODUCT/DES | P1 | Orifice Plate Only | 1 |  |  | !CH/FPD/TYPE/DESIGNATOR=FPD150
2013 | FPD150 | CH/FPD/PRODUCT/DES | P2 | Balanced Flow Plate Orifice | 2
2013 | FPD150 | CH/FPD/PRODUCT/DES | F1 | Orifice RF Flange Assembly | 3 |  |  | !CH/FPD/TYPE/DESIGNATOR=FPD160
2013 | FPD150 | CH/FPD/PRODUCT/DES | F2 | Orifice RTJ M Integral Carrier Flange Assembly | 4 |  |  | !CH/FPD/TYPE/DESIGNATOR=FPD160
2013 | FPD150 | CH/FPD/PRODUCT/DES | F3 | Orifice RTJ M Screwed Carrier Flange Assembly | 5 |  |  | !CH/FPD/TYPE/DESIGNATOR=FPD160
2013 | FPD150 | CH/FPD/PRODUCT/DES | C1 | Orifice Split Ring Carrier | 6 |  |  | !CH/FPD/TYPE/DESIGNATOR=FPD170
2013 | FPD150 | CH/FPD/PRODUCT/DES | C2 | Orifice Integral Carrier | 7 |  |  | !CH/FPD/TYPE/DESIGNATOR=FPD170
2013 | FPD150 | CH/FPD/PRODUCT/DES | C3 | Orifice RTJ M Screwed Carrier | 8 |  |  | !CH/FPD/TYPE/DESIGNATOR=FPD170
2013 | FPD150 | CH/FPD/PRODUCT/DES | C5 | Orifice RTJ M Integral Carrier | 9 |  |  | !CH/FPD/TYPE/DESIGNATOR=FPD170
2013 | FPD150 | CH/FPD/PRODUCT/DES | C6 | Orifice RTJ F Integral Carrier | 10 |  |  | !CH/FPD/TYPE/DESIGNATOR=FPD170
2013 | FPD150 | CH/FPD/PRODUCT/DES | M1 | Orifice Meter Run RF Flange Assembly | 11 |  |  | !CH/FPD/TYPE/DESIGNATOR=FPD180
2013 | FPD150 | CH/FPD/PRODUCT/DES | M2 | Orifice Meter Run RTJ M Integral Carrier | 12 |  |  | !CH/FPD/TYPE/DESIGNATOR=FPD180
2013 | FPD150 | CH/FPD/PRODUCT/DES | M3 | Orifice Meter Run RTJ M Screwed Carrier | 13 |  |  | !CH/FPD/TYPE/DESIGNATOR=FPD180
2013 | FPD150 | CH/FPD/PRODUCT/DES | R1 | Restriction Plate Only | 14 |  |  | !CH/FPD/TYPE/DESIGNATOR=FPD190
2013 | FPD150 | CH/FPD/PRODUCT/DES | R2 | Restriction RTJ F Integral Carrier - Counter Bore | 15 |  |  | !CH/FPD/TYPE/DESIGNATOR=FPD190
2013 | FPD150 | CH/FPD/PRODUCT/DES | R3 | Restriction RTJ F Integral Carrier - Solid | 16 |  |  | !CH/FPD/TYPE/DESIGNATOR=FPD190
2013 | FPD150 | CH/FPD/PRODUCT/DES | R4 | Restriction Multi Stage Restriction | 17 |  |  | !CH/FPD/TYPE/DESIGNATOR=FPD190
2013 | FPD150 | CH/FPD/PRODUCT/DES | R5 | Multi-hole Restriction | 18
2013 | FPD150 | CH/FPD/ORIFICE/DESIGN | Y0 | Restriction - No Tapping | 1 |  |  | !CH/FPD/TYPE/DESIGNATOR=FPD190
2013 | FPD150 | CH/FPD/ORIFICE/DESIGN | C1 | Concentric - Corner taps | 2 |  |  | CH/FPD/PRODUCT/DES=F3,C6 ; CH/FPD/TYPE/DESIGNATOR=FPD190
2013 | FPD150 | CH/FPD/ORIFICE/DESIGN | C2 | Concentric - Flange taps | 3 |  |  | CH/FPD/PRODUCT/DES=C2 ; CH/FPD/TYPE/DESIGNATOR=FPD190
2013 | FPD150 | CH/FPD/ORIFICE/DESIGN | C3 | Concentric - D & D/2 taps | 4 |  |  | CH/FPD/TYPE/DESIGNATOR=FPD160,FPD170,FPD180,FPD190
2013 | FPD150 | CH/FPD/ORIFICE/DESIGN | C4 | Concentric - 2-1/2 & 8D taps | 5
2013 | FPD150 | CH/FPD/ORIFICE/DESIGN | L1 | Conical entrance - Corner taps | 6 |  |  | CH/FPD/PRODUCT/DES=F3,C6 ; CH/FPD/TYPE/DESIGNATOR=FPD190
2013 | FPD150 | CH/FPD/ORIFICE/DESIGN | E1 | Eccentric - Corner taps | 7 |  |  | CH/FPD/PRODUCT/DES=F3,C6 ; CH/FPD/TYPE/DESIGNATOR=FPD190
2013 | FPD150 | CH/FPD/ORIFICE/DESIGN | E2 | Eccentric - Flange taps 90° | 8 |  |  | CH/FPD/PRODUCT/DES=C2 ; CH/FPD/TYPE/DESIGNATOR=FPD190
2013 | FPD150 | CH/FPD/ORIFICE/DESIGN | E3 | Eccentric - Flange taps 180° | 9 |  |  | CH/FPD/PRODUCT/DES=C2 ; CH/FPD/TYPE/DESIGNATOR=FPD190
2013 | FPD150 | CH/FPD/ORIFICE/DESIGN | U1 | Quarter circle - Corner taps | 10 |  |  | CH/FPD/PRODUCT/DES=F3,C6 ; CH/FPD/TYPE/DESIGNATOR=FPD190
2013 | FPD150 | CH/FPD/ORIFICE/DESIGN | U2 | Quarter circle - Flange taps | 11 |  |  | CH/FPD/PRODUCT/DES=C2 ; CH/FPD/TYPE/DESIGNATOR=FPD190
2013 | FPD150 | CH/FPD/ORIFICE/DESIGN | S2 | Segmental - Flange taps | 12 |  |  | CH/FPD/PRODUCT/DES=C2 ; CH/FPD/TYPE/DESIGNATOR=FPD190
2013 | FPD150 | CH/FPD/LINE/SIZE | 015 | DN 15 (1/2 in.) | 1
2013 | FPD150 | CH/FPD/LINE/SIZE | 020 | DN 20 (3/4 in.) | 2
2013 | FPD150 | CH/FPD/LINE/SIZE | 025 | DN 25 (1 in.) | 3
2013 | FPD150 | CH/FPD/LINE/SIZE | 032 | DN 32 (1-1/4 in.) | 4
2013 | FPD150 | CH/FPD/LINE/SIZE | 040 | DN 40 (1-1/2 in.) | 5
2013 | FPD150 | CH/FPD/LINE/SIZE | 050 | DN 50 (2 in.) | 6
2013 | FPD150 | CH/FPD/LINE/SIZE | 065 | DN 65 (2-1/2 in.) | 7
2013 | FPD150 | CH/FPD/LINE/SIZE | 080 | DN 80 (3 in.) | 8
2013 | FPD150 | CH/FPD/LINE/SIZE | 090 | DN 90 (3-1/2 in.) | 9
2013 | FPD150 | CH/FPD/LINE/SIZE | 100 | DN 100 (4 in.) | 10
2013 | FPD150 | CH/FPD/LINE/SIZE | 125 | DN 125 (5 in.) | 11
2013 | FPD150 | CH/FPD/LINE/SIZE | 150 | DN 150 (6 in.) | 12
2013 | FPD150 | CH/FPD/LINE/SIZE | 200 | DN 200 (8 in.) | 13
2013 | FPD150 | CH/FPD/LINE/SIZE | 250 | DN 250 (10 in.) | 14
2013 | FPD150 | CH/FPD/LINE/SIZE | 300 | DN 300 (12 in. ) | 15
2013 | FPD150 | CH/FPD/LINE/SIZE | 350 | DN 350 (14 in.) | 16
2013 | FPD150 | CH/FPD/LINE/SIZE | 400 | DN 400 (16 in.) | 17
2013 | FPD150 | CH/FPD/LINE/SIZE | 450 | DN 450 (18 in.) | 18
2013 | FPD150 | CH/FPD/LINE/SIZE | 500 | DN 500 (20 in.) | 19
2013 | FPD150 | CH/FPD/LINE/SIZE | 550 | DN 550 (22 in.) | 20
2013 | FPD150 | CH/FPD/LINE/SIZE | 600 | DN 600 (24 in.) | 21
2013 | FPD150 | CH/FPD/LINE/SIZE | 650 | DN 650 (26 in.) | 22
2013 | FPD150 | CH/FPD/LINE/SIZE | 700 | DN 700 (28 in.) | 23
2013 | FPD150 | CH/FPD/LINE/SIZE | 760 | DN 760 (30 in. ) | 24
2013 | FPD150 | CH/FPD/LINE/SIZE | 800 | DN 800 (32 in.) | 25
2013 | FPD150 | CH/FPD/LINE/SIZE | 850 | DN 850 (34 in.) | 26
2013 | FPD150 | CH/FPD/LINE/SIZE | 900 | DN 900 (36 in.) | 27
2013 | FPD150 | CH/FPD/LINE/SIZE | 950 | DN 950 (38 in.) | 28
2013 | FPD150 | CH/FPD/LINE/SIZE | 001 | DN 1000 (40 in.) | 29
2013 | FPD150 | CH/FPD/LINE/SIZE | 051 | DN 1050 (42 in.) | 30
2013 | FPD150 | CH/FPD/LINE/SIZE | 101 | DN 1100 (44 in.) | 31
2013 | FPD150 | CH/FPD/LINE/SIZE | 151 | DN 1150 (46 in.) | 32
2013 | FPD150 | CH/FPD/LINE/SIZE | 201 | DN 1200 (48 in.) | 33
2013 | FPD150 | CH/FPD/LINE/SIZE | 251 | DN 1250 (50 in.) | 34
2013 | FPD150 | CH/FPD/LINE/SIZE | 301 | DN 1300 (52 in.) | 35
2013 | FPD150 | CH/FPD/LINE/SIZE | 351 | DN 1350 (54 in.) | 36
2013 | FPD150 | CH/FPD/LINE/SIZE | 401 | DN 1400 (56 in.) | 37
2013 | FPD150 | CH/FPD/LINE/SIZE | 451 | DN 1450 (58 in.) | 38
2013 | FPD150 | CH/FPD/LINE/SIZE | 501 | DN 1500 (60 in.) | 39
2013 | FPD150 | CH/FPD/LINE/SIZE | 551 | DN 1550 (62 in.) | 40
2013 | FPD150 | CH/FPD/LINE/SIZE | 601 | DN 1600 (64 in.) | 41
2013 | FPD150 | CH/FPD/LINE/SIZE | 651 | DN 1650 (66 in.) | 42
2013 | FPD150 | CH/FPD/LINE/SIZE | 701 | DN 1700 (68 in.) | 43
2013 | FPD150 | CH/FPD/LINE/SIZE | 751 | DN 1750 (70 in.) | 44
2013 | FPD150 | CH/FPD/LINE/SIZE | 801 | DN 1800 (72 in.) | 45
2013 | FPD150 | CH/FPD/LINE/SIZE | 851 | DN 1850 (74 in.) | 46
2013 | FPD150 | CH/FPD/LINE/SIZE | 901 | DN 1900 (76 in.) | 47
2013 | FPD150 | CH/FPD/LINE/SIZE | 951 | DN 1950 (78 in.) | 48
2013 | FPD150 | CH/FPD/LINE/SIZE | 002 | DN 2000 (80 in.) | 49
2013 | FPD150 | CH/FPD/LINE/SIZE | 052 | DN 2050 (82 in.) | 50
2013 | FPD150 | CH/FPD/LINE/SIZE | 102 | DN 2100 (84 in.) | 51
2013 | FPD150 | CH/FPD/LINE/SIZE | 152 | DN 2150 (86 in.) | 52
2013 | FPD150 | CH/FPD/LINE/SIZE | 202 | DN 2200 (88 in.) | 53
2013 | FPD150 | CH/FPD/LINE/SIZE | 252 | DN 2250 (90 in.) | 54
2013 | FPD150 | CH/FPD/LINE/SIZE | 302 | DN 2300 (92 in.) | 55
2013 | FPD150 | CH/FPD/LINE/SIZE | 352 | DN 2350 (94 in.) | 56
2013 | FPD150 | CH/FPD/LINE/SIZE | 402 | DN 2400 (96 in.) | 57
2013 | FPD150 | CH/FPD/LINE/SIZE | 999 | Customer Specified | 58
2013 | FPD150 | CH/FPD/PIPE/SCH | S1 | Schedule 5S | 1 |  |  | !CH/FPD/LINE/SIZE=015,020,025,032,040,050,065,080,090,100,150,200,250,300,350,400,450,500,550,600,760
2013 | FPD150 | CH/FPD/PIPE/SCH | S2 | Schedule 5 | 2 |  |  | !CH/FPD/LINE/SIZE=015,020,025,032,040,050,065,080,090,100,150,200,250,300,350,400,450,500,550,600,760
2013 | FPD150 | CH/FPD/PIPE/SCH | S3 | Schedule 10S | 3 |  |  | !CH/FPD/LINE/SIZE=015,020,025,032,040,050,065,080,090,100,150,200,250,300,350,400,450,500,550,600,760
2013 | FPD150 | CH/FPD/PIPE/SCH | S4 | Schedule 10 | 4 |  |  | !CH/FPD/LINE/SIZE=015,020,025,032,040,050,065,080,090,100,150,200,250,300,350,400,450,500,550,600,650,700,760,800,850,900
2013 | FPD150 | CH/FPD/PIPE/SCH | S5 | Schedule 20 | 5 |  |  | !CH/FPD/LINE/SIZE=200,250,300,350,400,450,500,600,650,700,760,800,850,900
2013 | FPD150 | CH/FPD/PIPE/SCH | S6 | Schedule 30 | 6 |  |  | !CH/FPD/LINE/SIZE=200,250,300,350,400,450,500,550,600,700,760,800,850,900
2013 | FPD150 | CH/FPD/PIPE/SCH | S7 | Schedule 40S | 7 |  |  | !CH/FPD/LINE/SIZE=015,020,025,032,040,050,065,080,090,100,150,200,250,300,350,400,450,500,600,760
2013 | FPD150 | CH/FPD/PIPE/SCH | S8 | Schedule 40 | 8 |  |  | !CH/FPD/LINE/SIZE=015,020,025,032,040,050,065,080,090,100,150,200,250,300,350,400,450,500,600,760
2013 | FPD150 | CH/FPD/PIPE/SCH | S9 | Schedule STD | 9 |  |  | !CH/FPD/LINE/SIZE=015,020,025,032,040,050,065,080,090,100,150,200,250,300,350,400,450,500,550,600,650,700,760,800,850,900,950,001,051,101,151,201
2013 | FPD150 | CH/FPD/PIPE/SCH | T1 | Schedule 60 | 10 |  |  | !CH/FPD/LINE/SIZE=200,250,300,350,400,450,500,550,600
2013 | FPD150 | CH/FPD/PIPE/SCH | T2 | Schedule 80S | 11 |  |  | !CH/FPD/LINE/SIZE=015,020,025,032,040,050,065,080,090,100,150,200,250,300,350,400,450,500,600,760
2013 | FPD150 | CH/FPD/PIPE/SCH | T3 | Schedule 80 | 12 |  |  | !CH/FPD/LINE/SIZE=015,020,025,032,040,050,065,080,090,100,150,200,250,300,350,400,450,500,600,760
2013 | FPD150 | CH/FPD/PIPE/SCH | T4 | Schedule XS | 13 |  |  | !CH/FPD/LINE/SIZE=015,020,025,032,040,050,065,080,090,100,150,200,250,300,350,400,450,500,550,600,650,700,760,800,850,900,950,001,051,101,151,201
2013 | FPD150 | CH/FPD/PIPE/SCH | T5 | Schedule 100 | 14 |  |  | !CH/FPD/LINE/SIZE=200,250,300,350,400,450,500,550,600
2013 | FPD150 | CH/FPD/PIPE/SCH | T6 | Schedule 120 | 15 |  |  | !CH/FPD/LINE/SIZE=100,150,200,250,300,350,400,450,500,600,760
2013 | FPD150 | CH/FPD/PIPE/SCH | T7 | Schedule 140 | 16 |  |  | !CH/FPD/LINE/SIZE=200,250,300,350,400,450,500,550,600
2013 | FPD150 | CH/FPD/PIPE/SCH | T8 | Schedule 160 | 17 |  |  | !CH/FPD/LINE/SIZE=015,020,025,032,040,050,065,080,100,150,200,250,300,350,400,450,500,600,760
2013 | FPD150 | CH/FPD/PIPE/SCH | T9 | Schedule XXS | 18 |  |  | !CH/FPD/LINE/SIZE=015,020,025,032,040,050,065,080,090,100,150,200,250,300
2013 | FPD150 | CH/FPD/PIPE/SCH | Z9 | Customer Specified | 19
2013 | FPD150 | CH/FPD/NONELEM/MAT | S6 | 316 / 316L Stainless Steel | 1
2013 | FPD150 | CH/FPD/NONELEM/MAT | H6 | 316H Stainless Steel | 2
2013 | FPD150 | CH/FPD/NONELEM/MAT | S4 | 304 / 304L Stainless Steel | 3
2013 | FPD150 | CH/FPD/NONELEM/MAT | H4 | 304H Stainless Steel | 4
2013 | FPD150 | CH/FPD/NONELEM/MAT | C3 | Carbon Steel | 5
2013 | FPD150 | CH/FPD/NONELEM/MAT | C4 | Low Temp Carbon Steel | 6
2013 | FPD150 | CH/FPD/NONELEM/MAT | C5 | High Yield Carbon Steel (Gr 52) | 7
2013 | FPD150 | CH/FPD/NONELEM/MAT | C6 | High Yield Carbon Steel (Gr 65) | 8
2013 | FPD150 | CH/FPD/NONELEM/MAT | C7 | High Yield Carbon Steel (Gr 60) | 9
2013 | FPD150 | CH/FPD/NONELEM/MAT | S3 | 310 Stainless Steel | 10
2013 | FPD150 | CH/FPD/NONELEM/MAT | S2 | 321 Stainless Steel | 11
2013 | FPD150 | CH/FPD/NONELEM/MAT | S1 | 321H Stainless Steel | 12
2013 | FPD150 | CH/FPD/NONELEM/MAT | S5 | 347 Stainless Steel | 13
2013 | FPD150 | CH/FPD/NONELEM/MAT | S7 | 347H Stainless Steel | 14
2013 | FPD150 | CH/FPD/NONELEM/MAT | S8 | 317 / 317L Stainless Steel | 15
2013 | FPD150 | CH/FPD/NONELEM/MAT | S9 | 904L Stainless Steel | 16
2013 | FPD150 | CH/FPD/NONELEM/MAT | D1 | 22 % Cr Duplex (UNS S31803) | 17
2013 | FPD150 | CH/FPD/NONELEM/MAT | D2 | 25 % Cr Super Duplex (UNS S32750) | 18
2013 | FPD150 | CH/FPD/NONELEM/MAT | D3 | 25 % Cr Super Duplex (UNS S32760) | 19
2013 | FPD150 | CH/FPD/NONELEM/MAT | M1 | 6 % Mo SS (UNS S31254) | 20
2013 | FPD150 | CH/FPD/NONELEM/MAT | U1 | Alloy 20 (UNS N08020) | 21
2013 | FPD150 | CH/FPD/NONELEM/MAT | U2 | Alloy 200 (UNS N02200) | 22
2013 | FPD150 | CH/FPD/NONELEM/MAT | M4 | Alloy 400 (UNS N04400) | 23
2013 | FPD150 | CH/FPD/NONELEM/MAT | U3 | Alloy 600 (UNS N06600) | 24
2013 | FPD150 | CH/FPD/NONELEM/MAT | N2 | Alloy 625 (UNS N06625) | 25
2013 | FPD150 | CH/FPD/NONELEM/MAT | U4 | Alloy 800 (UNS N08800) | 26
2013 | FPD150 | CH/FPD/NONELEM/MAT | U5 | Alloy 825 (UNS N08825) | 27
2013 | FPD150 | CH/FPD/NONELEM/MAT | U6 | Alloy C22 (UNS N06022) | 28
2013 | FPD150 | CH/FPD/NONELEM/MAT | U7 | Alloy C276 (UNS N010276) | 29
2013 | FPD150 | CH/FPD/NONELEM/MAT | F3 | 5Cr-1/2Mo Low Alloy F5 (UNS K41545) | 30
2013 | FPD150 | CH/FPD/NONELEM/MAT | F7 | 9Cr-1Mo-V Low Alloy F91 (UNS K91560) | 31
2013 | FPD150 | CH/FPD/NONELEM/MAT | F4 | 1-1/4Cr-1/2Mo Low Alloy F11 (UNS K11597) | 32
2013 | FPD150 | CH/FPD/NONELEM/MAT | F5 | 2-1/4Cr-1Mo Low Alloy F22 (UNS K21590) | 33
2013 | FPD150 | CH/FPD/NONELEM/MAT | P1 | PTFE | 34
2013 | FPD150 | CH/FPD/NONELEM/MAT | P2 | 90/10 CuNi (UNS C70600) | 35
2013 | FPD150 | CH/FPD/NONELEM/MAT | P3 | Soft Iron | 36
2013 | FPD150 | CH/FPD/NONELEM/MAT | Z9 | Others | 37
2013 | FPD150 | CH/FPD/ELEMENT/MAT | S6 | 316 / 316L Stainless Steel | 1
2013 | FPD150 | CH/FPD/ELEMENT/MAT | H6 | 316H Stainless Steel | 2
2013 | FPD150 | CH/FPD/ELEMENT/MAT | S4 | 304 / 304L Stainless Steel | 3
2013 | FPD150 | CH/FPD/ELEMENT/MAT | H4 | 304H Stainless Steel | 4
2013 | FPD150 | CH/FPD/ELEMENT/MAT | C3 | Carbon Steel | 5
2013 | FPD150 | CH/FPD/ELEMENT/MAT | C4 | Low Temp Carbon Steel | 6
2013 | FPD150 | CH/FPD/ELEMENT/MAT | C5 | High Yield Carbon Steel (Gr 52) | 7
2013 | FPD150 | CH/FPD/ELEMENT/MAT | C6 | High Yield Carbon Steel (Gr 65) | 8
2013 | FPD150 | CH/FPD/ELEMENT/MAT | C7 | High Yield Carbon Steel (Gr 60) | 9
2013 | FPD150 | CH/FPD/ELEMENT/MAT | S3 | 310 Stainless Steel | 10
2013 | FPD150 | CH/FPD/ELEMENT/MAT | S2 | 321 Stainless Steel | 11
2013 | FPD150 | CH/FPD/ELEMENT/MAT | S1 | 321H Stainless Steel | 12
2013 | FPD150 | CH/FPD/ELEMENT/MAT | S5 | 347 Stainless Steel | 13
2013 | FPD150 | CH/FPD/ELEMENT/MAT | S7 | 347H Stainless Steel | 14
2013 | FPD150 | CH/FPD/ELEMENT/MAT | S8 | 317 / 317L Stainless Steel | 15
2013 | FPD150 | CH/FPD/ELEMENT/MAT | S9 | 904L Stainless Steel | 16
2013 | FPD150 | CH/FPD/ELEMENT/MAT | D1 | 22% Cr Duplex (UNS S31803) | 17
2013 | FPD150 | CH/FPD/ELEMENT/MAT | D2 | 25% Cr Super Duplex (UNS S32750) | 18
2013 | FPD150 | CH/FPD/ELEMENT/MAT | D3 | 25% Cr Super Duplex (UNS S32760) | 19
2013 | FPD150 | CH/FPD/ELEMENT/MAT | M1 | 6% Mo SS (UNS S31254) | 20
2013 | FPD150 | CH/FPD/ELEMENT/MAT | U1 | Alloy 20 (UNS N08020) | 21
2013 | FPD150 | CH/FPD/ELEMENT/MAT | U2 | Alloy 200 (UNS N02200) | 22
2013 | FPD150 | CH/FPD/ELEMENT/MAT | M4 | Alloy 400 (UNS N04400) | 23
2013 | FPD150 | CH/FPD/ELEMENT/MAT | U3 | Alloy 600 (UNS N06600) | 24
2013 | FPD150 | CH/FPD/ELEMENT/MAT | N2 | Alloy 625 (UNS N06625) | 25
2013 | FPD150 | CH/FPD/ELEMENT/MAT | U4 | Alloy 800 (UNS N08800) | 26
2013 | FPD150 | CH/FPD/ELEMENT/MAT | U5 | Alloy 825 (UNS N08825) | 27
2013 | FPD150 | CH/FPD/ELEMENT/MAT | U6 | Alloy C22 (UNS N06022) | 28
2013 | FPD150 | CH/FPD/ELEMENT/MAT | U7 | Alloy C276 (UNS N010276) | 29
2013 | FPD150 | CH/FPD/ELEMENT/MAT | F3 | 5Cr-1/2Mo Low Alloy F5 (UNS K41545) | 30
2013 | FPD150 | CH/FPD/ELEMENT/MAT | F7 | 9Cr-1Mo-V Low Alloy F91 (UNS K91560) | 31
2013 | FPD150 | CH/FPD/ELEMENT/MAT | F4 | 1-1/4Cr-1/2Mo Low Alloy F11 (UNS K11597) | 32
2013 | FPD150 | CH/FPD/ELEMENT/MAT | F5 | 2-1/4Cr-1Mo Low Alloy F22 (UNS K21590) | 33
2013 | FPD150 | CH/FPD/ELEMENT/MAT | P1 | PTFE | 34
2013 | FPD150 | CH/FPD/ELEMENT/MAT | P2 | 90/10 CuNi (UNS C70600) | 35
2013 | FPD150 | CH/FPD/ELEMENT/MAT | P4 | Titanium | 36
2013 | FPD150 | CH/FPD/ELEMENT/MAT | Z9 | Others | 37
2013 | FPD150 | CH/FPD/PLATE/THICK | S1 | Plate thickness 1.5 mm | 1
2013 | FPD150 | CH/FPD/PLATE/THICK | S2 | Plate thickness 2 mm | 2
2013 | FPD150 | CH/FPD/PLATE/THICK | S3 | Plate thickness 3 mm | 3
2013 | FPD150 | CH/FPD/PLATE/THICK | S4 | Plate thickness 4 mm | 4
2013 | FPD150 | CH/FPD/PLATE/THICK | S6 | Plate thickness 6 mm | 5
2013 | FPD150 | CH/FPD/PLATE/THICK | S8 | Plate thickness 8 mm | 6
2013 | FPD150 | CH/FPD/PLATE/THICK | T1 | Plate thickness 10 mm | 7
2013 | FPD150 | CH/FPD/PLATE/THICK | T2 | Plate thickness 12 mm | 8
2013 | FPD150 | CH/FPD/PLATE/THICK | T3 | Plate thickness 15 mm | 9
2013 | FPD150 | CH/FPD/PLATE/THICK | T4 | Plate thickness 16 mm | 10
2013 | FPD150 | CH/FPD/PLATE/THICK | T5 | Plate thickness 18 mm | 11
2013 | FPD150 | CH/FPD/PLATE/THICK | T6 | Plate thickness 20 mm | 12
2013 | FPD150 | CH/FPD/PLATE/THICK | T7 | Plate thickness 25 mm | 13
2013 | FPD150 | CH/FPD/PLATE/THICK | T8 | Plate thickness 30 mm | 14
2013 | FPD150 | CH/FPD/PLATE/THICK | T9 | Plate thickness 35 mm | 15
2013 | FPD150 | CH/FPD/PLATE/THICK | F1 | Plate thickness 40 mm | 16
2013 | FPD150 | CH/FPD/PLATE/THICK | F2 | Plate thickness 45 mm | 17
2013 | FPD150 | CH/FPD/PLATE/THICK | F3 | Plate thickness 50 mm | 18
2013 | FPD150 | CH/FPD/PLATE/THICK | F4 | Plate thickness 55 mm | 19
2013 | FPD150 | CH/FPD/PLATE/THICK | F5 | Plate thickness 60 mm | 20
2013 | FPD150 | CH/FPD/PLATE/THICK | F6 | Plate thickness 70 mm | 21
2013 | FPD150 | CH/FPD/PLATE/THICK | F7 | Plate thickness 80 mm | 22
2013 | FPD150 | CH/FPD/PLATE/THICK | F8 | Plate thickness 90 mm | 23
2013 | FPD150 | CH/FPD/PLATE/THICK | F9 | Plate thickness 100 mm | 24
2013 | FPD150 | CH/FPD/PLATE/THICK | Z9 | Others | 25
2013 | FPD150 | CH/FPD/END/CONN/TYPE | Y0 | No Flange | 1
2013 | FPD150 | CH/FPD/END/CONN/TYPE | P1 | Weld Prepped Ends | 2
2013 | FPD150 | CH/FPD/END/CONN/TYPE | S1 | Socket Weld | 3
2013 | FPD150 | CH/FPD/END/CONN/TYPE | R1 | Raised Face Weld Neck Orifice Flange | 4 |  |  | CH/FPD/PRODUCT/DES=F2,F3,C3,C5,C6,M2,M3 ; CH/FPD/TYPE/DESIGNATOR=FPD180,FPD190
2013 | FPD150 | CH/FPD/END/CONN/TYPE | R2 | Raised Face Weld Neck End Flange | 5 |  |  | !CH/FPD/TYPE/DESIGNATOR=FPD180,FPD190
2013 | FPD150 | CH/FPD/END/CONN/TYPE | R3 | Raised Face Slip On | 6
2013 | FPD150 | CH/FPD/END/CONN/TYPE | J1 | Oval RTJ Weld Neck Orifice Flange | 7 |  |  | CH/FPD/PRODUCT/DES=P1,F1,C1,C2,M1 ; CH/FPD/TYPE/DESIGNATOR=FPD190
2013 | FPD150 | CH/FPD/END/CONN/TYPE | J2 | Oval RTJ Weld Neck End Flange | 8 |  |  | !CH/FPD/TYPE/DESIGNATOR=FPD180,FPD190
2013 | FPD150 | CH/FPD/END/CONN/TYPE | J3 | Octagonal RTJ Weld Neck Orifice Flange | 9 |  |  | CH/FPD/PRODUCT/DES=P1,F1,C1,C2,M1 ; CH/FPD/TYPE/DESIGNATOR=FPD190
2013 | FPD150 | CH/FPD/END/CONN/TYPE | J4 | Octagonal RTJ Weld Neck End Flange | 10 |  |  | !CH/FPD/TYPE/DESIGNATOR=FPD180,FPD190
2013 | FPD150 | CH/FPD/END/CONN/TYPE | F1 | Flat Face Weld Neck Orifice Flange | 11 |  |  | CH/FPD/PRODUCT/DES=F2,F3,C3,C5,C6,M2,M3 ; CH/FPD/TYPE/DESIGNATOR=FPD180,FPD190
2013 | FPD150 | CH/FPD/END/CONN/TYPE | F2 | Flat Face Weld Neck End Flange | 12 |  |  | CH/FPD/TYPE/DESIGNATOR=FPD180,FPD190
2013 | FPD150 | CH/FPD/END/CONN/RAT | Y0 | No Flange | 1
2013 | FPD150 | CH/FPD/END/CONN/RAT | A1 | ASME Class 150 | 2
2013 | FPD150 | CH/FPD/END/CONN/RAT | A3 | ASME Class 300 | 3
2013 | FPD150 | CH/FPD/END/CONN/RAT | A6 | ASME Class 600 | 4
2013 | FPD150 | CH/FPD/END/CONN/RAT | A7 | ASME Class 900 | 5
2013 | FPD150 | CH/FPD/END/CONN/RAT | A8 | ASME Class 1500 | 6
2013 | FPD150 | CH/FPD/END/CONN/RAT | A9 | ASME Class 2500 | 7
2013 | FPD150 | CH/FPD/END/CONN/RAT | D0 | DIN PN 6 | 8
2013 | FPD150 | CH/FPD/END/CONN/RAT | D1 | DIN PN 10 | 9
2013 | FPD150 | CH/FPD/END/CONN/RAT | D2 | DIN PN 16 | 10
2013 | FPD150 | CH/FPD/END/CONN/RAT | D3 | DIN PN 25 | 11
2013 | FPD150 | CH/FPD/END/CONN/RAT | D4 | DIN PN 40 | 12
2013 | FPD150 | CH/FPD/END/CONN/RAT | D5 | DIN PN 63 | 13
2013 | FPD150 | CH/FPD/END/CONN/RAT | D6 | DIN PN 100 | 14
2013 | FPD150 | CH/FPD/END/CONN/RAT | S0 | ISO 7005 PN 6 EN 1092-1 | 15
2013 | FPD150 | CH/FPD/END/CONN/RAT | S1 | ISO 7005 PN 10 EN 1092-1 | 16
2013 | FPD150 | CH/FPD/END/CONN/RAT | S2 | ISO 7005 PN 16 EN 1092-1 | 17
2013 | FPD150 | CH/FPD/END/CONN/RAT | S3 | ISO 7005 PN 25 EN 1092-1 | 18
2013 | FPD150 | CH/FPD/END/CONN/RAT | S4 | ISO 7005 PN 40 EN 1092-1 | 19
2013 | FPD150 | CH/FPD/END/CONN/RAT | T1 | Tri-Clamp acc. DIN 32676 | 20
2013 | FPD150 | CH/FPD/END/CONN/RAT | T2 | Tri-Clamp acc. ISO 2852 | 21
2013 | FPD150 | CH/FPD/END/CONN/RAT | T3 | Tri-Clamp acc. BPE | 22
2013 | FPD150 | CH/FPD/END/CONN/RAT | B1 | BS10 TABLE A | 23
2013 | FPD150 | CH/FPD/END/CONN/RAT | B3 | BS10 TABLE D | 24
2013 | FPD150 | CH/FPD/END/CONN/RAT | B5 | BS10 TABLE E | 25
2013 | FPD150 | CH/FPD/END/CONN/RAT | B7 | BS10 TABLE H | 26
2013 | FPD150 | CH/FPD/END/CONN/RAT | P1 | API 2000 PSI TYPE 6BX | 27
2013 | FPD150 | CH/FPD/END/CONN/RAT | P2 | API 3000 PSI TYPE 6BX | 28
2013 | FPD150 | CH/FPD/END/CONN/RAT | P3 | API 5000 PSI TYPE 6BX | 29
2013 | FPD150 | CH/FPD/END/CONN/RAT | P4 | API 10000 PSI TYPE 6BX | 30
2013 | FPD150 | CH/FPD/END/CONN/RAT | P5 | API 15000 PSI TYPE 6BX | 31
2013 | FPD150 | CH/FPD/END/CONN/RAT | P6 | API 20000 PSI TYPE 6BX | 32
2013 | FPD150 | CH/FPD/END/CONN/RAT | Z9 | Others | 33
2013 | FPD150 | CH/FPD/TAPPING | Y0 | Not Included | 1
2013 | FPD150 | CH/FPD/TAPPING | A1 | Included | 2 |  |  | CH/FPD/TYPE/DESIGNATOR=FPD150,FPD190
2013 | FPD150 | CH/FPD/TAPPING/TYPE | TT1 | Pipe Nipple | 1
2013 | FPD150 | CH/FPD/TAPPING/TYPE | TT2 | Nipolet | 2
2013 | FPD150 | CH/FPD/TAPPING/TYPE | TT3 | Nippoflange (B16.5) | 3
2013 | FPD150 | CH/FPD/TAPPING/TYPE | TT4 | Socket Weld | 4
2013 | FPD150 | CH/FPD/TAPPING/TYPE | TT5 | Flanged | 5
2013 | FPD150 | CH/FPD/TAPPING/TYPE | TT6 | Needle Valve | 6
2013 | FPD150 | CH/FPD/TAPPING/TYPE | TT7 | Ball Valve | 7
2013 | FPD150 | CH/FPD/TAPPING/TYPE | TT8 | Gate Valve | 8
2013 | FPD150 | CH/FPD/TAPPING/TYPE | TT9 | Threaded Nipples | 9
2013 | FPD150 | CH/FPD/TAPPING/TYPE | TTA | 3 Valve Integral Manifold | 10
2013 | FPD150 | CH/FPD/TAPPING/TYPE | TTB | 5 Valve Integral Manifold | 11
2013 | FPD150 | CH/FPD/TAPPING/TYPE | TTC | 3 Valve Direct Manifold | 12
2013 | FPD150 | CH/FPD/TAPPING/TYPE | TTD | 5 Valve Direct Manifold | 13
2013 | FPD150 | CH/FPD/TAPPING/TYPE | TTE | Direct Mount Head | 14
2013 | FPD150 | CH/FPD/TAPPING/RAT | TRW | Pipe Butt Weld | 1 |  |  | CH/FPD/TAPPING/TYPE=TT3,TT5
2013 | FPD150 | CH/FPD/TAPPING/RAT | TRA | BSPT F | 2 |  |  | CH/FPD/TAPPING/TYPE=TT1,TT3,TT5
2013 | FPD150 | CH/FPD/TAPPING/RAT | TRB | BSPT M | 3 |  |  | CH/FPD/TAPPING/TYPE=TT1,TT3,TT5
2013 | FPD150 | CH/FPD/TAPPING/RAT | TRC | NPT F | 4 |  |  | CH/FPD/TAPPING/TYPE=TT1,TT3,TT5
2013 | FPD150 | CH/FPD/TAPPING/RAT | TRD | NPT M | 5 |  |  | CH/FPD/TAPPING/TYPE=TT1,TT3,TT5
2013 | FPD150 | CH/FPD/TAPPING/RAT | TR1 | ASME Class 150 RF | 6 |  |  | !CH/FPD/TAPPING/TYPE=TT3,TT5
2013 | FPD150 | CH/FPD/TAPPING/RAT | TR2 | ASME Class 300 RF | 7 |  |  | !CH/FPD/TAPPING/TYPE=TT3,TT5
2013 | FPD150 | CH/FPD/TAPPING/RAT | TR3 | ASME Class 600 RF | 8 |  |  | !CH/FPD/TAPPING/TYPE=TT3,TT5
2013 | FPD150 | CH/FPD/TAPPING/RAT | TR6 | ASME Class 600 RTJ | 9 |  |  | !CH/FPD/TAPPING/TYPE=TT3,TT5
2013 | FPD150 | CH/FPD/TAPPING/RAT | TR7 | ASME Class 900 RTJ | 10 |  |  | !CH/FPD/TAPPING/TYPE=TT3,TT5
2013 | FPD150 | CH/FPD/TAPPING/RAT | TR8 | ASME Class 1500 RTJ | 11 |  |  | !CH/FPD/TAPPING/TYPE=TT3,TT5
2013 | FPD150 | CH/FPD/TAPPING/RAT | TR9 | ASME Class 2500 RTJ | 12 |  |  | !CH/FPD/TAPPING/TYPE=TT3,TT5
2013 | FPD150 | CH/FPD/TAPPING/RAT | TRK | Kidney Flange | 13 |  |  | !CH/FPD/TAPPING/TYPE=TT1
2013 | FPD150 | CH/FPD/TAPPING/SIZE | TS1 | 1/4 in. | 1
2013 | FPD150 | CH/FPD/TAPPING/SIZE | TS2 | 1/2 in. | 2
2013 | FPD150 | CH/FPD/TAPPING/SIZE | TS3 | 3/4 in. | 3
2013 | FPD150 | CH/FPD/TAPPING/SIZE | TS4 | 1 in. | 4
2013 | FPD150 | CH/FPD/TAPPING/SIZE | TS5 | 1-1/2 in. | 5
2013 | FPD150 | CH/FPD/TAPPING/SIZE | TS6 | 2 in. | 6
2013 | FPD150 | CH/FPD/TAPPING/SIZE | TS7 | 3 in. | 7
2013 | FPD150 | CH/FPD/TAPPING/SETS | TN1 | One Set | 1
2013 | FPD150 | CH/FPD/TAPPING/SETS | TN2 | Two Sets | 2
2013 | FPD150 | CH/FPD/TAPPING/SETS | TN3 | Three Sets | 3
2013 | FPD150 | CH/FPD/TAPPING/SETS | TN4 | Four Sets | 4
2013 | FPD150 | CH/FPD/FLUID | NG1 | Gas | 1
2013 | FPD150 | CH/FPD/FLUID | NL1 | Liquid | 2
2013 | FPD150 | CH/FPD/FLUID | NS1 | Steam | 3
2013 | FPD150 | CH/FPD/FLUID | NS2 | Superheated Steam | 4
2013 | FPD150 | CH/FPD/FLUID | NM1 | Mixed | 5
2013 | FPD150 | CH/FPD/TAPPING/ORIENT | TG1 | Vertical | 1 |  |  | CH/FPD/FLUID=NL1,NS1,NS2 ; CH/FPD/TAPPING/SETS=TN2,TN3,TN4
2013 | FPD150 | CH/FPD/TAPPING/ORIENT | TG2 | Inclined Up | 2 |  |  | CH/FPD/FLUID=NL1,NS1,NS2
2013 | FPD150 | CH/FPD/TAPPING/ORIENT | TG3 | Horizontal | 3 |  |  | CH/FPD/FLUID=NG1 ; CH/FPD/TAPPING/SETS=TN3,TN4
2013 | FPD150 | CH/FPD/TAPPING/ORIENT | TG4 | Inclined Down | 4 |  |  | CH/FPD/FLUID=NG1,NS1,NS2
2013 | FPD150 | CH/FPD/TAB/HANDLE | TH0 | No Tab Handle | 1
2013 | FPD150 | CH/FPD/ORI/SEALING/FACE | SF1 | Unpolished Non-Scrolled | 1
2013 | FPD150 | CH/FPD/ORI/SEALING/FACE | SF2 | Unpolished Scrolled (3.2 to 6.3 um) | 2
2013 | FPD150 | CH/FPD/ORI/SEALING/FACE | SF3 | Dull polish one side Non-Scrolled | 3
2013 | FPD150 | CH/FPD/ORI/SEALING/FACE | SF4 | Dull polish one side Scrolled (3.2 to 6.3 um) | 4
2013 | FPD150 | CH/FPD/ORI/SEALING/FACE | SF5 | Dull polish two sides Non-Scrolled | 5
2013 | FPD150 | CH/FPD/ORI/SEALING/FACE | SF6 | Dull polish two sides Scrolled (3.2 to 6.3 um) | 6
2013 | FPD150 | CH/FPD/DRAIN/VENT | HT1 | Drain Hole | 1
2013 | FPD150 | CH/FPD/DRAIN/VENT | HT2 | Vent Hole | 2
2013 | FPD150 | CH/FPD/DRAIN/VENT | HT3 | Drain and Vent Hole | 3
2013 | FPD150 | CH/FPD/DRAIN/VENT/SIZE | HS1 | 1 mm | 1
2013 | FPD150 | CH/FPD/DRAIN/VENT/SIZE | HS2 | 1.5 mm | 2
2013 | FPD150 | CH/FPD/DRAIN/VENT/SIZE | HS3 | 2 mm | 3
2013 | FPD150 | CH/FPD/DRAIN/VENT/SIZE | HS4 | 2.5 mm | 4
2013 | FPD150 | CH/FPD/DRAIN/VENT/SIZE | HS5 | 3 mm | 5
2013 | FPD150 | CH/FPD/DRAIN/VENT/SIZE | HS6 | 3.5 mm | 6
2013 | FPD150 | CH/FPD/SURFACE/TREAT | P1 | Degreased | 1
2013 | FPD150 | CH/FPD/SURFACE/TREAT | P2 | Hydrogen Service | 2
2013 | FPD150 | CH/FPD/SURFACE/TREAT | PX | Cryogenic Service | 3
2013 | FPD150 | CH/FPD/CERTIFICATION | C1 | Material certs EN 10204 3.1 | 1
2013 | FPD150 | CH/FPD/CERTIFICATION | C2 | Material certs EN 10204 3.1 | 2
2013 | FPD150 | CH/FPD/CERTIFICATION | C3 | Material certs EN 10204 3.2 | 3
2013 | FPD150 | CH/FPD/CERTIFICATION | CN | Material NACE LATEST REV | 4
2013 | FPD150 | CH/FPD/CERTIFICATION | C9 | Dye Penentrant Inspection | 5
2013 | FPD150 | CH/FPD/CERTIFICATION | C8 | Radiography | 6
2013 | FPD150 | CH/FPD/CERTIFICATION | CA | Positive Material Identification (NITRON XRF) | 7
2013 | FPD150 | CH/FPD/CERTIFICATION | C6 | 100% Dimensional Check | 8
2013 | FPD150 | CH/FPD/TESTING | CH1 | Impact Testing @ -46 DEGREES C | 1
2013 | FPD150 | CH/FPD/TESTING | CH2 | Impact Testing @ -196 DEGREES C | 2
2013 | FPD150 | CH/FPD/TESTING | CH3 | Hardness Survey | 3
2013 | FPD150 | CH/FPD/TESTING | CH4 | HIC Testing | 4
2013 | FPD150 | CH/FPD/TESTING | CH5 | Magnetic Particle Inspection | 5
2013 | FPD150 | CH/FPD/TESTING | CH6 | Ultrasonic Inspection | 6
2013 | FPD150 | CH/FPD/TESTING | CH7 | Heat treatment trace | 7
2013 | FPD150 | CH/FPD/TESTING | CH8 | Pressure test (internal) | 8
2013 | FPD150 | CH/FPD/TESTING | CH9 | Pressure test (external) | 9
2013 | FPD150 | CH/FPD/CALIBRATION | CS1 | Flow Calibration Gas | 1
2013 | FPD150 | CH/FPD/CALIBRATION | CS2 | Flow Calibration Gas - bidirectional | 2
2013 | FPD150 | CH/FPD/CALIBRATION | CW | Flow Calibration Water | 3
2013 | FPD150 | CH/FPD/CALIBRATION | CM | Flow Calibration Water - bidirectional | 4
2013 | FPD150 | CH/FPD/DOC/LANG | M1 | German | 1
2013 | FPD150 | CH/FPD/DOC/LANG | M2 | Italian | 2
2013 | FPD150 | CH/FPD/DOC/LANG | M3 | Spanish | 3
2013 | FPD150 | CH/FPD/DOC/LANG | M4 | French | 4
2013 | FPD150 | CH/FPD/DOC/LANG | M5 | English | 5
2013 | FPD150 | CH/FPD/DOC/LANG | M6 | Chinese | 6
2013 | FPD150 | CH/FPD/DES/STD | GD9 | Customer Drawing | 1
2013 | FPD150 | CH/FPD/DES/STD | STZ | Special Device | 2
2013 | FPD150 | CH/FPD/DES/STD | MS1 | Material source limitations apply | 3
2013 | FPD160 | CH/FPD/PRODUCT/DES | P1 | Orifice Plate Only | 1 |  |  | !CH/FPD/TYPE/DESIGNATOR=FPD160
2013 | FPD160 | CH/FPD/PRODUCT/DES | P2 | Balanced Flow Plate Orifice | 2
2013 | FPD160 | CH/FPD/PRODUCT/DES | F1 | Orifice RF Flange Assembly | 3 |  |  | !CH/FPD/TYPE/DESIGNATOR=FPD160
2013 | FPD160 | CH/FPD/PRODUCT/DES | F2 | Orifice RTJ M Integral Carrier Flange Assembly | 4 |  |  | !CH/FPD/TYPE/DESIGNATOR=FPD160
2013 | FPD160 | CH/FPD/PRODUCT/DES | F3 | Orifice RTJ M Screwed Carrier Flange Assembly | 5 |  |  | !CH/FPD/TYPE/DESIGNATOR=FPD160
2013 | FPD160 | CH/FPD/PRODUCT/DES | C1 | Orifice Split Ring Carrier | 6 |  |  | !CH/FPD/TYPE/DESIGNATOR=FPD170
2013 | FPD160 | CH/FPD/PRODUCT/DES | C2 | Orifice Integral Carrier | 7 |  |  | !CH/FPD/TYPE/DESIGNATOR=FPD170
2013 | FPD160 | CH/FPD/PRODUCT/DES | C3 | Orifice RTJ M Screwed Carrier | 8 |  |  | !CH/FPD/TYPE/DESIGNATOR=FPD170
2013 | FPD160 | CH/FPD/PRODUCT/DES | C5 | Orifice RTJ M Integral Carrier | 9 |  |  | !CH/FPD/TYPE/DESIGNATOR=FPD170
2013 | FPD160 | CH/FPD/PRODUCT/DES | C6 | Orifice RTJ F Integral Carrier | 10 |  |  | !CH/FPD/TYPE/DESIGNATOR=FPD170
2013 | FPD160 | CH/FPD/PRODUCT/DES | M1 | Orifice Meter Run RF Flange Assembly | 11 |  |  | !CH/FPD/TYPE/DESIGNATOR=FPD180
2013 | FPD160 | CH/FPD/PRODUCT/DES | M2 | Orifice Meter Run RTJ M Integral Carrier | 12 |  |  | !CH/FPD/TYPE/DESIGNATOR=FPD180
2013 | FPD160 | CH/FPD/PRODUCT/DES | M3 | Orifice Meter Run RTJ M Screwed Carrier | 13 |  |  | !CH/FPD/TYPE/DESIGNATOR=FPD180
2013 | FPD160 | CH/FPD/PRODUCT/DES | R1 | Restriction Plate Only | 14 |  |  | !CH/FPD/TYPE/DESIGNATOR=FPD190
2013 | FPD160 | CH/FPD/PRODUCT/DES | R2 | Restriction RTJ F Integral Carrier - Counter Bore | 15 |  |  | !CH/FPD/TYPE/DESIGNATOR=FPD190
2013 | FPD160 | CH/FPD/PRODUCT/DES | R3 | Restriction RTJ F Integral Carrier - Solid | 16 |  |  | !CH/FPD/TYPE/DESIGNATOR=FPD190
2013 | FPD160 | CH/FPD/PRODUCT/DES | R4 | Restriction Multi Stage Restriction | 17 |  |  | !CH/FPD/TYPE/DESIGNATOR=FPD190
2013 | FPD160 | CH/FPD/PRODUCT/DES | R5 | Multi-hole Restriction | 18
2013 | FPD160 | CH/FPD/ORIFICE/DESIGN | Y0 | Restriction - No Tapping | 1 |  |  | !CH/FPD/TYPE/DESIGNATOR=FPD190
2013 | FPD160 | CH/FPD/ORIFICE/DESIGN | C1 | Concentric - Corner taps | 2 |  |  | CH/FPD/PRODUCT/DES=F3,C6 ; CH/FPD/TYPE/DESIGNATOR=FPD190
2013 | FPD160 | CH/FPD/ORIFICE/DESIGN | C2 | Concentric - Flange taps | 3 |  |  | CH/FPD/PRODUCT/DES=C2 ; CH/FPD/TYPE/DESIGNATOR=FPD190
2013 | FPD160 | CH/FPD/ORIFICE/DESIGN | C3 | Concentric - D & D/2 taps | 4 |  |  | CH/FPD/TYPE/DESIGNATOR=FPD160,FPD170,FPD180,FPD190
2013 | FPD160 | CH/FPD/ORIFICE/DESIGN | C4 | Concentric - 2-1/2 & 8D taps | 5
2013 | FPD160 | CH/FPD/ORIFICE/DESIGN | L1 | Conical entrance - Corner taps | 6 |  |  | CH/FPD/PRODUCT/DES=F3,C6 ; CH/FPD/TYPE/DESIGNATOR=FPD190
2013 | FPD160 | CH/FPD/ORIFICE/DESIGN | E1 | Eccentric - Corner taps | 7 |  |  | CH/FPD/PRODUCT/DES=F3,C6 ; CH/FPD/TYPE/DESIGNATOR=FPD190
2013 | FPD160 | CH/FPD/ORIFICE/DESIGN | E2 | Eccentric - Flange taps 90° | 8 |  |  | CH/FPD/PRODUCT/DES=C2 ; CH/FPD/TYPE/DESIGNATOR=FPD190
2013 | FPD160 | CH/FPD/ORIFICE/DESIGN | E3 | Eccentric - Flange taps 180° | 9 |  |  | CH/FPD/PRODUCT/DES=C2 ; CH/FPD/TYPE/DESIGNATOR=FPD190
2013 | FPD160 | CH/FPD/ORIFICE/DESIGN | U1 | Quarter circle - Corner taps | 10 |  |  | CH/FPD/PRODUCT/DES=F3,C6 ; CH/FPD/TYPE/DESIGNATOR=FPD190
2013 | FPD160 | CH/FPD/ORIFICE/DESIGN | U2 | Quarter circle - Flange taps | 11 |  |  | CH/FPD/PRODUCT/DES=C2 ; CH/FPD/TYPE/DESIGNATOR=FPD190
2013 | FPD160 | CH/FPD/ORIFICE/DESIGN | S2 | Segmental - Flange taps | 12 |  |  | CH/FPD/PRODUCT/DES=C2 ; CH/FPD/TYPE/DESIGNATOR=FPD190
2013 | FPD160 | CH/FPD/LINE/SIZE | 015 | DN 15 (1/2 in.) | 1
2013 | FPD160 | CH/FPD/LINE/SIZE | 020 | DN 20 (3/4 in.) | 2
2013 | FPD160 | CH/FPD/LINE/SIZE | 025 | DN 25 (1 in.) | 3
2013 | FPD160 | CH/FPD/LINE/SIZE | 032 | DN 32 (1-1/4 in.) | 4
2013 | FPD160 | CH/FPD/LINE/SIZE | 040 | DN 40 (1-1/2 in.) | 5
2013 | FPD160 | CH/FPD/LINE/SIZE | 050 | DN 50 (2 in.) | 6
2013 | FPD160 | CH/FPD/LINE/SIZE | 065 | DN 65 (2-1/2 in.) | 7
2013 | FPD160 | CH/FPD/LINE/SIZE | 080 | DN 80 (3 in.) | 8
2013 | FPD160 | CH/FPD/LINE/SIZE | 090 | DN 90 (3-1/2 in.) | 9
2013 | FPD160 | CH/FPD/LINE/SIZE | 100 | DN 100 (4 in.) | 10
2013 | FPD160 | CH/FPD/LINE/SIZE | 125 | DN 125 (5 in.) | 11
2013 | FPD160 | CH/FPD/LINE/SIZE | 160 | DN 160 (6 in.) | 12
2013 | FPD160 | CH/FPD/LINE/SIZE | 200 | DN 200 (8 in.) | 13
2013 | FPD160 | CH/FPD/LINE/SIZE | 250 | DN 250 (10 in.) | 14
2013 | FPD160 | CH/FPD/LINE/SIZE | 300 | DN 300 (12 in. ) | 15
2013 | FPD160 | CH/FPD/LINE/SIZE | 350 | DN 350 (14 in.) | 16
2013 | FPD160 | CH/FPD/LINE/SIZE | 400 | DN 400 (16 in.) | 17
2013 | FPD160 | CH/FPD/LINE/SIZE | 450 | DN 450 (18 in.) | 18
2013 | FPD160 | CH/FPD/LINE/SIZE | 500 | DN 500 (20 in.) | 19
2013 | FPD160 | CH/FPD/LINE/SIZE | 550 | DN 550 (22 in.) | 20
2013 | FPD160 | CH/FPD/LINE/SIZE | 600 | DN 600 (24 in.) | 21
2013 | FPD160 | CH/FPD/LINE/SIZE | 650 | DN 650 (26 in.) | 22
2013 | FPD160 | CH/FPD/LINE/SIZE | 700 | DN 700 (28 in.) | 23
2013 | FPD160 | CH/FPD/LINE/SIZE | 760 | DN 760 (30 in. ) | 24
2013 | FPD160 | CH/FPD/LINE/SIZE | 800 | DN 800 (32 in.) | 25
2013 | FPD160 | CH/FPD/LINE/SIZE | 850 | DN 850 (34 in.) | 26
2013 | FPD160 | CH/FPD/LINE/SIZE | 900 | DN 900 (36 in.) | 27
2013 | FPD160 | CH/FPD/LINE/SIZE | 950 | DN 950 (38 in.) | 28
2013 | FPD160 | CH/FPD/LINE/SIZE | 001 | DN 1000 (40 in.) | 29
2013 | FPD160 | CH/FPD/LINE/SIZE | 051 | DN 1050 (42 in.) | 30
2013 | FPD160 | CH/FPD/LINE/SIZE | 101 | DN 1100 (44 in.) | 31
2013 | FPD160 | CH/FPD/LINE/SIZE | 151 | DN 1160 (46 in.) | 32
2013 | FPD160 | CH/FPD/LINE/SIZE | 201 | DN 1200 (48 in.) | 33
2013 | FPD160 | CH/FPD/LINE/SIZE | 251 | DN 1250 (50 in.) | 34
2013 | FPD160 | CH/FPD/LINE/SIZE | 301 | DN 1300 (52 in.) | 35
2013 | FPD160 | CH/FPD/LINE/SIZE | 351 | DN 1350 (54 in.) | 36
2013 | FPD160 | CH/FPD/LINE/SIZE | 401 | DN 1400 (56 in.) | 37
2013 | FPD160 | CH/FPD/LINE/SIZE | 451 | DN 1450 (58 in.) | 38
2013 | FPD160 | CH/FPD/LINE/SIZE | 501 | DN 1600 (60 in.) | 39
2013 | FPD160 | CH/FPD/LINE/SIZE | 551 | DN 1550 (62 in.) | 40
2013 | FPD160 | CH/FPD/LINE/SIZE | 601 | DN 1600 (64 in.) | 41
2013 | FPD160 | CH/FPD/LINE/SIZE | 651 | DN 1650 (66 in.) | 42
2013 | FPD160 | CH/FPD/LINE/SIZE | 701 | DN 1700 (68 in.) | 43
2013 | FPD160 | CH/FPD/LINE/SIZE | 751 | DN 1750 (70 in.) | 44
2013 | FPD160 | CH/FPD/LINE/SIZE | 801 | DN 1800 (72 in.) | 45
2013 | FPD160 | CH/FPD/LINE/SIZE | 851 | DN 1850 (74 in.) | 46
2013 | FPD160 | CH/FPD/LINE/SIZE | 901 | DN 1900 (76 in.) | 47
2013 | FPD160 | CH/FPD/LINE/SIZE | 951 | DN 1950 (78 in.) | 48
2013 | FPD160 | CH/FPD/LINE/SIZE | 002 | DN 2000 (80 in.) | 49
2013 | FPD160 | CH/FPD/LINE/SIZE | 052 | DN 2050 (82 in.) | 50
2013 | FPD160 | CH/FPD/LINE/SIZE | 102 | DN 2100 (84 in.) | 51
2013 | FPD160 | CH/FPD/LINE/SIZE | 152 | DN 2160 (86 in.) | 52
2013 | FPD160 | CH/FPD/LINE/SIZE | 202 | DN 2200 (88 in.) | 53
2013 | FPD160 | CH/FPD/LINE/SIZE | 252 | DN 2250 (90 in.) | 54
2013 | FPD160 | CH/FPD/LINE/SIZE | 302 | DN 2300 (92 in.) | 55
2013 | FPD160 | CH/FPD/LINE/SIZE | 352 | DN 2350 (94 in.) | 56
2013 | FPD160 | CH/FPD/LINE/SIZE | 402 | DN 2400 (96 in.) | 57
2013 | FPD160 | CH/FPD/LINE/SIZE | 999 | Customer Specified | 58
2013 | FPD160 | CH/FPD/PIPE/SCH | S1 | Schedule 5S | 1 |  |  | !CH/FPD/LINE/SIZE=015,020,025,032,040,050,065,080,090,100,160,200,250,300,350,400,450,500,550,600,760
2013 | FPD160 | CH/FPD/PIPE/SCH | S2 | Schedule 5 | 2 |  |  | !CH/FPD/LINE/SIZE=015,020,025,032,040,050,065,080,090,100,160,200,250,300,350,400,450,500,550,600,760
2013 | FPD160 | CH/FPD/PIPE/SCH | S3 | Schedule 10S | 3 |  |  | !CH/FPD/LINE/SIZE=015,020,025,032,040,050,065,080,090,100,160,200,250,300,350,400,450,500,550,600,760
2013 | FPD160 | CH/FPD/PIPE/SCH | S4 | Schedule 10 | 4 |  |  | !CH/FPD/LINE/SIZE=015,020,025,032,040,050,065,080,090,100,160,200,250,300,350,400,450,500,550,600,650,700,760,800,850,900
2013 | FPD160 | CH/FPD/PIPE/SCH | S5 | Schedule 20 | 5 |  |  | !CH/FPD/LINE/SIZE=200,250,300,350,400,450,500,600,650,700,760,800,850,900
2013 | FPD160 | CH/FPD/PIPE/SCH | S6 | Schedule 30 | 6 |  |  | !CH/FPD/LINE/SIZE=200,250,300,350,400,450,500,550,600,700,760,800,850,900
2013 | FPD160 | CH/FPD/PIPE/SCH | S7 | Schedule 40S | 7 |  |  | !CH/FPD/LINE/SIZE=015,020,025,032,040,050,065,080,090,100,160,200,250,300,350,400,450,500,600,760
2013 | FPD160 | CH/FPD/PIPE/SCH | S8 | Schedule 40 | 8 |  |  | !CH/FPD/LINE/SIZE=015,020,025,032,040,050,065,080,090,100,160,200,250,300,350,400,450,500,600,760
2013 | FPD160 | CH/FPD/PIPE/SCH | S9 | Schedule STD | 9 |  |  | !CH/FPD/LINE/SIZE=015,020,025,032,040,050,065,080,090,100,160,200,250,300,350,400,450,500,550,600,650,700,760,800,850,900,950,001,051,101,151,201
2013 | FPD160 | CH/FPD/PIPE/SCH | T1 | Schedule 60 | 10 |  |  | !CH/FPD/LINE/SIZE=200,250,300,350,400,450,500,550,600
2013 | FPD160 | CH/FPD/PIPE/SCH | T2 | Schedule 80S | 11 |  |  | !CH/FPD/LINE/SIZE=015,020,025,032,040,050,065,080,090,100,160,200,250,300,350,400,450,500,600,760
2013 | FPD160 | CH/FPD/PIPE/SCH | T3 | Schedule 80 | 12 |  |  | !CH/FPD/LINE/SIZE=015,020,025,032,040,050,065,080,090,100,160,200,250,300,350,400,450,500,600,760
2013 | FPD160 | CH/FPD/PIPE/SCH | T4 | Schedule XS | 13 |  |  | !CH/FPD/LINE/SIZE=015,020,025,032,040,050,065,080,090,100,160,200,250,300,350,400,450,500,550,600,650,700,760,800,850,900,950,001,051,101,151,201
2013 | FPD160 | CH/FPD/PIPE/SCH | T5 | Schedule 100 | 14 |  |  | !CH/FPD/LINE/SIZE=200,250,300,350,400,450,500,550,600
2013 | FPD160 | CH/FPD/PIPE/SCH | T6 | Schedule 120 | 15 |  |  | !CH/FPD/LINE/SIZE=100,160,200,250,300,350,400,450,500,600,760
2013 | FPD160 | CH/FPD/PIPE/SCH | T7 | Schedule 140 | 16 |  |  | !CH/FPD/LINE/SIZE=200,250,300,350,400,450,500,550,600
2013 | FPD160 | CH/FPD/PIPE/SCH | T8 | Schedule 160 | 17 |  |  | !CH/FPD/LINE/SIZE=015,020,025,032,040,050,065,080,100,160,200,250,300,350,400,450,500,600,760
2013 | FPD160 | CH/FPD/PIPE/SCH | T9 | Schedule XXS | 18 |  |  | !CH/FPD/LINE/SIZE=015,020,025,032,040,050,065,080,090,100,160,200,250,300
2013 | FPD160 | CH/FPD/PIPE/SCH | Z9 | Customer Specified | 19
2013 | FPD160 | CH/FPD/NONELEM/MAT | S6 | 316 / 316L Stainless Steel | 1
2013 | FPD160 | CH/FPD/NONELEM/MAT | H6 | 316H Stainless Steel | 2
2013 | FPD160 | CH/FPD/NONELEM/MAT | S4 | 304 / 304L Stainless Steel | 3
2013 | FPD160 | CH/FPD/NONELEM/MAT | H4 | 304H Stainless Steel | 4
2013 | FPD160 | CH/FPD/NONELEM/MAT | C3 | Carbon Steel | 5
2013 | FPD160 | CH/FPD/NONELEM/MAT | C4 | Low Temp Carbon Steel | 6
2013 | FPD160 | CH/FPD/NONELEM/MAT | C5 | High Yield Carbon Steel (Gr 52) | 7
2013 | FPD160 | CH/FPD/NONELEM/MAT | C6 | High Yield Carbon Steel (Gr 65) | 8
2013 | FPD160 | CH/FPD/NONELEM/MAT | C7 | High Yield Carbon Steel (Gr 60) | 9
2013 | FPD160 | CH/FPD/NONELEM/MAT | S3 | 310 Stainless Steel | 10
2013 | FPD160 | CH/FPD/NONELEM/MAT | S2 | 321 Stainless Steel | 11
2013 | FPD160 | CH/FPD/NONELEM/MAT | S1 | 321H Stainless Steel | 12
2013 | FPD160 | CH/FPD/NONELEM/MAT | S5 | 347 Stainless Steel | 13
2013 | FPD160 | CH/FPD/NONELEM/MAT | S7 | 347H Stainless Steel | 14
2013 | FPD160 | CH/FPD/NONELEM/MAT | S8 | 317 / 317L Stainless Steel | 15
2013 | FPD160 | CH/FPD/NONELEM/MAT | S9 | 904L Stainless Steel | 16
2013 | FPD160 | CH/FPD/NONELEM/MAT | D1 | 22 % Cr Duplex (UNS S31803) | 17
2013 | FPD160 | CH/FPD/NONELEM/MAT | D2 | 25 % Cr Super Duplex (UNS S32750) | 18
2013 | FPD160 | CH/FPD/NONELEM/MAT | D3 | 25 % Cr Super Duplex (UNS S32760) | 19
2013 | FPD160 | CH/FPD/NONELEM/MAT | M1 | 6 % Mo SS (UNS S31254) | 20
2013 | FPD160 | CH/FPD/NONELEM/MAT | U1 | Alloy 20 (UNS N08020) | 21
2013 | FPD160 | CH/FPD/NONELEM/MAT | U2 | Alloy 200 (UNS N02200) | 22
2013 | FPD160 | CH/FPD/NONELEM/MAT | M4 | Alloy 400 (UNS N04400) | 23
2013 | FPD160 | CH/FPD/NONELEM/MAT | U3 | Alloy 600 (UNS N06600) | 24
2013 | FPD160 | CH/FPD/NONELEM/MAT | N2 | Alloy 625 (UNS N06625) | 25
2013 | FPD160 | CH/FPD/NONELEM/MAT | U4 | Alloy 800 (UNS N08800) | 26
2013 | FPD160 | CH/FPD/NONELEM/MAT | U5 | Alloy 825 (UNS N08825) | 27
2013 | FPD160 | CH/FPD/NONELEM/MAT | U6 | Alloy C22 (UNS N06022) | 28
2013 | FPD160 | CH/FPD/NONELEM/MAT | U7 | Alloy C276 (UNS N010276) | 29
2013 | FPD160 | CH/FPD/NONELEM/MAT | F3 | 5Cr-1/2Mo Low Alloy F5 (UNS K41545) | 30
2013 | FPD160 | CH/FPD/NONELEM/MAT | F7 | 9Cr-1Mo-V Low Alloy F91 (UNS K91560) | 31
2013 | FPD160 | CH/FPD/NONELEM/MAT | F4 | 1-1/4Cr-1/2Mo Low Alloy F11 (UNS K11597) | 32
2013 | FPD160 | CH/FPD/NONELEM/MAT | F5 | 2-1/4Cr-1Mo Low Alloy F22 (UNS K21590) | 33
2013 | FPD160 | CH/FPD/NONELEM/MAT | P1 | PTFE | 34
2013 | FPD160 | CH/FPD/NONELEM/MAT | P2 | 90/10 CuNi (UNS C70600) | 35
2013 | FPD160 | CH/FPD/NONELEM/MAT | P3 | Soft Iron | 36
2013 | FPD160 | CH/FPD/NONELEM/MAT | Z9 | Others | 37
2013 | FPD160 | CH/FPD/ELEMENT/MAT | S6 | 316 / 316L Stainless Steel | 1
2013 | FPD160 | CH/FPD/ELEMENT/MAT | H6 | 316H Stainless Steel | 2
2013 | FPD160 | CH/FPD/ELEMENT/MAT | S4 | 304 / 304L Stainless Steel | 3
2013 | FPD160 | CH/FPD/ELEMENT/MAT | H4 | 304H Stainless Steel | 4
2013 | FPD160 | CH/FPD/ELEMENT/MAT | C3 | Carbon Steel | 5
2013 | FPD160 | CH/FPD/ELEMENT/MAT | C4 | Low Temp Carbon Steel | 6
2013 | FPD160 | CH/FPD/ELEMENT/MAT | C5 | High Yield Carbon Steel (Gr 52) | 7
2013 | FPD160 | CH/FPD/ELEMENT/MAT | C6 | High Yield Carbon Steel (Gr 65) | 8
2013 | FPD160 | CH/FPD/ELEMENT/MAT | C7 | High Yield Carbon Steel (Gr 60) | 9
2013 | FPD160 | CH/FPD/ELEMENT/MAT | S3 | 310 Stainless Steel | 10
2013 | FPD160 | CH/FPD/ELEMENT/MAT | S2 | 321 Stainless Steel | 11
2013 | FPD160 | CH/FPD/ELEMENT/MAT | S1 | 321H Stainless Steel | 12
2013 | FPD160 | CH/FPD/ELEMENT/MAT | S5 | 347 Stainless Steel | 13
2013 | FPD160 | CH/FPD/ELEMENT/MAT | S7 | 347H Stainless Steel | 14
2013 | FPD160 | CH/FPD/ELEMENT/MAT | S8 | 317 / 317L Stainless Steel | 15
2013 | FPD160 | CH/FPD/ELEMENT/MAT | S9 | 904L Stainless Steel | 16
2013 | FPD160 | CH/FPD/ELEMENT/MAT | D1 | 22% Cr Duplex (UNS S31803) | 17
2013 | FPD160 | CH/FPD/ELEMENT/MAT | D2 | 25% Cr Super Duplex (UNS S32750) | 18
2013 | FPD160 | CH/FPD/ELEMENT/MAT | D3 | 25% Cr Super Duplex (UNS S32760) | 19
2013 | FPD160 | CH/FPD/ELEMENT/MAT | M1 | 6% Mo SS (UNS S31254) | 20
2013 | FPD160 | CH/FPD/ELEMENT/MAT | U1 | Alloy 20 (UNS N08020) | 21
2013 | FPD160 | CH/FPD/ELEMENT/MAT | U2 | Alloy 200 (UNS N02200) | 22
2013 | FPD160 | CH/FPD/ELEMENT/MAT | M4 | Alloy 400 (UNS N04400) | 23
2013 | FPD160 | CH/FPD/ELEMENT/MAT | U3 | Alloy 600 (UNS N06600) | 24
2013 | FPD160 | CH/FPD/ELEMENT/MAT | N2 | Alloy 625 (UNS N06625) | 25
2013 | FPD160 | CH/FPD/ELEMENT/MAT | U4 | Alloy 800 (UNS N08800) | 26
2013 | FPD160 | CH/FPD/ELEMENT/MAT | U5 | Alloy 825 (UNS N08825) | 27
2013 | FPD160 | CH/FPD/ELEMENT/MAT | U6 | Alloy C22 (UNS N06022) | 28
2013 | FPD160 | CH/FPD/ELEMENT/MAT | U7 | Alloy C276 (UNS N010276) | 29
2013 | FPD160 | CH/FPD/ELEMENT/MAT | F3 | 5Cr-1/2Mo Low Alloy F5 (UNS K41545) | 30
2013 | FPD160 | CH/FPD/ELEMENT/MAT | F7 | 9Cr-1Mo-V Low Alloy F91 (UNS K91560) | 31
2013 | FPD160 | CH/FPD/ELEMENT/MAT | F4 | 1-1/4Cr-1/2Mo Low Alloy F11 (UNS K11597) | 32
2013 | FPD160 | CH/FPD/ELEMENT/MAT | F5 | 2-1/4Cr-1Mo Low Alloy F22 (UNS K21590) | 33
2013 | FPD160 | CH/FPD/ELEMENT/MAT | P1 | PTFE | 34
2013 | FPD160 | CH/FPD/ELEMENT/MAT | P2 | 90/10 CuNi (UNS C70600) | 35
2013 | FPD160 | CH/FPD/ELEMENT/MAT | P4 | Titanium | 36
2013 | FPD160 | CH/FPD/ELEMENT/MAT | Z9 | Others | 37
2013 | FPD160 | CH/FPD/PLATE/THICK | S1 | Plate thickness 1.5 mm | 1
2013 | FPD160 | CH/FPD/PLATE/THICK | S2 | Plate thickness 2 mm | 2
2013 | FPD160 | CH/FPD/PLATE/THICK | S3 | Plate thickness 3 mm | 3
2013 | FPD160 | CH/FPD/PLATE/THICK | S4 | Plate thickness 4 mm | 4
2013 | FPD160 | CH/FPD/PLATE/THICK | S6 | Plate thickness 6 mm | 5
2013 | FPD160 | CH/FPD/PLATE/THICK | S8 | Plate thickness 8 mm | 6
2013 | FPD160 | CH/FPD/PLATE/THICK | T1 | Plate thickness 10 mm | 7
2013 | FPD160 | CH/FPD/PLATE/THICK | T2 | Plate thickness 12 mm | 8
2013 | FPD160 | CH/FPD/PLATE/THICK | T3 | Plate thickness 15 mm | 9
2013 | FPD160 | CH/FPD/PLATE/THICK | T4 | Plate thickness 16 mm | 10
2013 | FPD160 | CH/FPD/PLATE/THICK | T5 | Plate thickness 18 mm | 11
2013 | FPD160 | CH/FPD/PLATE/THICK | T6 | Plate thickness 20 mm | 12
2013 | FPD160 | CH/FPD/PLATE/THICK | T7 | Plate thickness 25 mm | 13
2013 | FPD160 | CH/FPD/PLATE/THICK | T8 | Plate thickness 30 mm | 14
2013 | FPD160 | CH/FPD/PLATE/THICK | T9 | Plate thickness 35 mm | 15
2013 | FPD160 | CH/FPD/PLATE/THICK | F1 | Plate thickness 40 mm | 16
2013 | FPD160 | CH/FPD/PLATE/THICK | F2 | Plate thickness 45 mm | 17
2013 | FPD160 | CH/FPD/PLATE/THICK | F3 | Plate thickness 50 mm | 18
2013 | FPD160 | CH/FPD/PLATE/THICK | F4 | Plate thickness 55 mm | 19
2013 | FPD160 | CH/FPD/PLATE/THICK | F5 | Plate thickness 60 mm | 20
2013 | FPD160 | CH/FPD/PLATE/THICK | F6 | Plate thickness 70 mm | 21
2013 | FPD160 | CH/FPD/PLATE/THICK | F7 | Plate thickness 80 mm | 22
2013 | FPD160 | CH/FPD/PLATE/THICK | F8 | Plate thickness 90 mm | 23
2013 | FPD160 | CH/FPD/PLATE/THICK | F9 | Plate thickness 100 mm | 24
2013 | FPD160 | CH/FPD/PLATE/THICK | Z9 | Others | 25
2013 | FPD160 | CH/FPD/END/CONN/TYPE | Y0 | No Flange | 1
2013 | FPD160 | CH/FPD/END/CONN/TYPE | P1 | Weld Prepped Ends | 2
2013 | FPD160 | CH/FPD/END/CONN/TYPE | S1 | Socket Weld | 3
2013 | FPD160 | CH/FPD/END/CONN/TYPE | R1 | Raised Face Weld Neck Orifice Flange | 4 |  |  | CH/FPD/PRODUCT/DES=F2,F3,C3,C5,C6,M2,M3 ; CH/FPD/TYPE/DESIGNATOR=FPD180,FPD190
2013 | FPD160 | CH/FPD/END/CONN/TYPE | R2 | Raised Face Weld Neck End Flange | 5 |  |  | !CH/FPD/TYPE/DESIGNATOR=FPD180,FPD190
2013 | FPD160 | CH/FPD/END/CONN/TYPE | R3 | Raised Face Slip On | 6
2013 | FPD160 | CH/FPD/END/CONN/TYPE | J1 | Oval RTJ Weld Neck Orifice Flange | 7 |  |  | CH/FPD/PRODUCT/DES=P1,F1,C1,C2,M1 ; CH/FPD/TYPE/DESIGNATOR=FPD190
2013 | FPD160 | CH/FPD/END/CONN/TYPE | J2 | Oval RTJ Weld Neck End Flange | 8 |  |  | !CH/FPD/TYPE/DESIGNATOR=FPD180,FPD190
2013 | FPD160 | CH/FPD/END/CONN/TYPE | J3 | Octagonal RTJ Weld Neck Orifice Flange | 9 |  |  | CH/FPD/PRODUCT/DES=P1,F1,C1,C2,M1 ; CH/FPD/TYPE/DESIGNATOR=FPD190
2013 | FPD160 | CH/FPD/END/CONN/TYPE | J4 | Octagonal RTJ Weld Neck End Flange | 10 |  |  | !CH/FPD/TYPE/DESIGNATOR=FPD180,FPD190
2013 | FPD160 | CH/FPD/END/CONN/TYPE | F1 | Flat Face Weld Neck Orifice Flange | 11 |  |  | CH/FPD/PRODUCT/DES=F2,F3,C3,C5,C6,M2,M3 ; CH/FPD/TYPE/DESIGNATOR=FPD180,FPD190
2013 | FPD160 | CH/FPD/END/CONN/TYPE | F2 | Flat Face Weld Neck End Flange | 12 |  |  | CH/FPD/TYPE/DESIGNATOR=FPD180,FPD190
2013 | FPD160 | CH/FPD/END/CONN/RAT | Y0 | No Flange | 1
2013 | FPD160 | CH/FPD/END/CONN/RAT | A1 | ASME Class 160 | 2
2013 | FPD160 | CH/FPD/END/CONN/RAT | A3 | ASME Class 300 | 3
2013 | FPD160 | CH/FPD/END/CONN/RAT | A6 | ASME Class 600 | 4
2013 | FPD160 | CH/FPD/END/CONN/RAT | A7 | ASME Class 900 | 5
2013 | FPD160 | CH/FPD/END/CONN/RAT | A8 | ASME Class 1600 | 6
2013 | FPD160 | CH/FPD/END/CONN/RAT | A9 | ASME Class 2500 | 7
2013 | FPD160 | CH/FPD/END/CONN/RAT | D0 | DIN PN 6 | 8
2013 | FPD160 | CH/FPD/END/CONN/RAT | D1 | DIN PN 10 | 9
2013 | FPD160 | CH/FPD/END/CONN/RAT | D2 | DIN PN 16 | 10
2013 | FPD160 | CH/FPD/END/CONN/RAT | D3 | DIN PN 25 | 11
2013 | FPD160 | CH/FPD/END/CONN/RAT | D4 | DIN PN 40 | 12
2013 | FPD160 | CH/FPD/END/CONN/RAT | D5 | DIN PN 63 | 13
2013 | FPD160 | CH/FPD/END/CONN/RAT | D6 | DIN PN 100 | 14
2013 | FPD160 | CH/FPD/END/CONN/RAT | S0 | ISO 7005 PN 6 EN 1092-1 | 15
2013 | FPD160 | CH/FPD/END/CONN/RAT | S1 | ISO 7005 PN 10 EN 1092-1 | 16
2013 | FPD160 | CH/FPD/END/CONN/RAT | S2 | ISO 7005 PN 16 EN 1092-1 | 17
2013 | FPD160 | CH/FPD/END/CONN/RAT | S3 | ISO 7005 PN 25 EN 1092-1 | 18
2013 | FPD160 | CH/FPD/END/CONN/RAT | S4 | ISO 7005 PN 40 EN 1092-1 | 19
2013 | FPD160 | CH/FPD/END/CONN/RAT | T1 | Tri-Clamp acc. DIN 32676 | 20
2013 | FPD160 | CH/FPD/END/CONN/RAT | T2 | Tri-Clamp acc. ISO 2852 | 21
2013 | FPD160 | CH/FPD/END/CONN/RAT | T3 | Tri-Clamp acc. BPE | 22
2013 | FPD160 | CH/FPD/END/CONN/RAT | B1 | BS10 TABLE A | 23
2013 | FPD160 | CH/FPD/END/CONN/RAT | B3 | BS10 TABLE D | 24
2013 | FPD160 | CH/FPD/END/CONN/RAT | B5 | BS10 TABLE E | 25
2013 | FPD160 | CH/FPD/END/CONN/RAT | B7 | BS10 TABLE H | 26
2013 | FPD160 | CH/FPD/END/CONN/RAT | P1 | API 2000 PSI TYPE 6BX | 27
2013 | FPD160 | CH/FPD/END/CONN/RAT | P2 | API 3000 PSI TYPE 6BX | 28
2013 | FPD160 | CH/FPD/END/CONN/RAT | P3 | API 5000 PSI TYPE 6BX | 29
2013 | FPD160 | CH/FPD/END/CONN/RAT | P4 | API 10000 PSI TYPE 6BX | 30
2013 | FPD160 | CH/FPD/END/CONN/RAT | P5 | API 16000 PSI TYPE 6BX | 31
2013 | FPD160 | CH/FPD/END/CONN/RAT | P6 | API 20000 PSI TYPE 6BX | 32
2013 | FPD160 | CH/FPD/END/CONN/RAT | Z9 | Others | 33
2013 | FPD160 | CH/FPD/TAPPING | Y0 | Not Included | 1
2013 | FPD160 | CH/FPD/TAPPING | A1 | Included | 2 |  |  | CH/FPD/TYPE/DESIGNATOR=FPD160,FPD190
2013 | FPD160 | CH/FPD/TAPPING/TYPE | TT1 | Pipe Nipple | 1
2013 | FPD160 | CH/FPD/TAPPING/TYPE | TT2 | Nipolet | 2
2013 | FPD160 | CH/FPD/TAPPING/TYPE | TT3 | Nippoflange (B16.5) | 3
2013 | FPD160 | CH/FPD/TAPPING/TYPE | TT4 | Socket Weld | 4
2013 | FPD160 | CH/FPD/TAPPING/TYPE | TT5 | Flanged | 5
2013 | FPD160 | CH/FPD/TAPPING/TYPE | TT6 | Needle Valve | 6
2013 | FPD160 | CH/FPD/TAPPING/TYPE | TT7 | Ball Valve | 7
2013 | FPD160 | CH/FPD/TAPPING/TYPE | TT8 | Gate Valve | 8
2013 | FPD160 | CH/FPD/TAPPING/TYPE | TT9 | Threaded Nipples | 9
2013 | FPD160 | CH/FPD/TAPPING/TYPE | TTA | 3 Valve Integral Manifold | 10
2013 | FPD160 | CH/FPD/TAPPING/TYPE | TTB | 5 Valve Integral Manifold | 11
2013 | FPD160 | CH/FPD/TAPPING/TYPE | TTC | 3 Valve Direct Manifold | 12
2013 | FPD160 | CH/FPD/TAPPING/TYPE | TTD | 5 Valve Direct Manifold | 13
2013 | FPD160 | CH/FPD/TAPPING/TYPE | TTE | Direct Mount Head | 14
2013 | FPD160 | CH/FPD/TAPPING/RAT | TRW | Pipe Butt Weld | 1 |  |  | CH/FPD/TAPPING/TYPE=TT3,TT5
2013 | FPD160 | CH/FPD/TAPPING/RAT | TRA | BSPT F | 2 |  |  | CH/FPD/TAPPING/TYPE=TT1,TT3,TT5
2013 | FPD160 | CH/FPD/TAPPING/RAT | TRB | BSPT M | 3 |  |  | CH/FPD/TAPPING/TYPE=TT1,TT3,TT5
2013 | FPD160 | CH/FPD/TAPPING/RAT | TRC | NPT F | 4 |  |  | CH/FPD/TAPPING/TYPE=TT1,TT3,TT5
2013 | FPD160 | CH/FPD/TAPPING/RAT | TRD | NPT M | 5 |  |  | CH/FPD/TAPPING/TYPE=TT1,TT3,TT5
2013 | FPD160 | CH/FPD/TAPPING/RAT | TR1 | ASME Class 160 RF | 6 |  |  | !CH/FPD/TAPPING/TYPE=TT3,TT5
2013 | FPD160 | CH/FPD/TAPPING/RAT | TR2 | ASME Class 300 RF | 7 |  |  | !CH/FPD/TAPPING/TYPE=TT3,TT5
2013 | FPD160 | CH/FPD/TAPPING/RAT | TR3 | ASME Class 600 RF | 8 |  |  | !CH/FPD/TAPPING/TYPE=TT3,TT5
2013 | FPD160 | CH/FPD/TAPPING/RAT | TR6 | ASME Class 600 RTJ | 9 |  |  | !CH/FPD/TAPPING/TYPE=TT3,TT5
2013 | FPD160 | CH/FPD/TAPPING/RAT | TR7 | ASME Class 900 RTJ | 10 |  |  | !CH/FPD/TAPPING/TYPE=TT3,TT5
2013 | FPD160 | CH/FPD/TAPPING/RAT | TR8 | ASME Class 1600 RTJ | 11 |  |  | !CH/FPD/TAPPING/TYPE=TT3,TT5
2013 | FPD160 | CH/FPD/TAPPING/RAT | TR9 | ASME Class 2500 RTJ | 12 |  |  | !CH/FPD/TAPPING/TYPE=TT3,TT5
2013 | FPD160 | CH/FPD/TAPPING/RAT | TRK | Kidney Flange | 13 |  |  | !CH/FPD/TAPPING/TYPE=TT1
2013 | FPD160 | CH/FPD/TAPPING/SIZE | TS1 | 1/4 in. | 1
2013 | FPD160 | CH/FPD/TAPPING/SIZE | TS2 | 1/2 in. | 2
2013 | FPD160 | CH/FPD/TAPPING/SIZE | TS3 | 3/4 in. | 3
2013 | FPD160 | CH/FPD/TAPPING/SIZE | TS4 | 1 in. | 4
2013 | FPD160 | CH/FPD/TAPPING/SIZE | TS5 | 1-1/2 in. | 5
2013 | FPD160 | CH/FPD/TAPPING/SIZE | TS6 | 2 in. | 6
2013 | FPD160 | CH/FPD/TAPPING/SIZE | TS7 | 3 in. | 7
2013 | FPD160 | CH/FPD/TAPPING/SETS | TN1 | One Set | 1
2013 | FPD160 | CH/FPD/TAPPING/SETS | TN2 | Two Sets | 2
2013 | FPD160 | CH/FPD/TAPPING/SETS | TN3 | Three Sets | 3
2013 | FPD160 | CH/FPD/TAPPING/SETS | TN4 | Four Sets | 4
2013 | FPD160 | CH/FPD/FLUID | NG1 | Gas | 1
2013 | FPD160 | CH/FPD/FLUID | NL1 | Liquid | 2
2013 | FPD160 | CH/FPD/FLUID | NS1 | Steam | 3
2013 | FPD160 | CH/FPD/FLUID | NS2 | Superheated Steam | 4
2013 | FPD160 | CH/FPD/FLUID | NM1 | Mixed | 5
2013 | FPD160 | CH/FPD/TAPPING/ORIENT | TG1 | Vertical | 1 |  |  | CH/FPD/FLUID=NL1,NS1,NS2 ; CH/FPD/TAPPING/SETS=TN2,TN3,TN4
2013 | FPD160 | CH/FPD/TAPPING/ORIENT | TG2 | Inclined Up | 2 |  |  | CH/FPD/FLUID=NL1,NS1,NS2
2013 | FPD160 | CH/FPD/TAPPING/ORIENT | TG3 | Horizontal | 3 |  |  | CH/FPD/FLUID=NG1 ; CH/FPD/TAPPING/SETS=TN3,TN4
2013 | FPD160 | CH/FPD/TAPPING/ORIENT | TG4 | Inclined Down | 4 |  |  | CH/FPD/FLUID=NG1,NS1,NS2
2013 | FPD160 | CH/FPD/TAB/HANDLE | TH0 | No Tab Handle | 1
2013 | FPD160 | CH/FPD/ORI/SEALING/FACE | SF1 | Unpolished Non-Scrolled | 1
2013 | FPD160 | CH/FPD/ORI/SEALING/FACE | SF2 | Unpolished Scrolled (3.2 to 6.3 um) | 2
2013 | FPD160 | CH/FPD/ORI/SEALING/FACE | SF3 | Dull polish one side Non-Scrolled | 3
2013 | FPD160 | CH/FPD/ORI/SEALING/FACE | SF4 | Dull polish one side Scrolled (3.2 to 6.3 um) | 4
2013 | FPD160 | CH/FPD/ORI/SEALING/FACE | SF5 | Dull polish two sides Non-Scrolled | 5
2013 | FPD160 | CH/FPD/ORI/SEALING/FACE | SF6 | Dull polish two sides Scrolled (3.2 to 6.3 um) | 6
2013 | FPD160 | CH/FPD/DRAIN/VENT | HT1 | Drain Hole | 1
2013 | FPD160 | CH/FPD/DRAIN/VENT | HT2 | Vent Hole | 2
2013 | FPD160 | CH/FPD/DRAIN/VENT | HT3 | Drain and Vent Hole | 3
2013 | FPD160 | CH/FPD/DRAIN/VENT/SIZE | HS1 | 1 mm | 1
2013 | FPD160 | CH/FPD/DRAIN/VENT/SIZE | HS2 | 1.5 mm | 2
2013 | FPD160 | CH/FPD/DRAIN/VENT/SIZE | HS3 | 2 mm | 3
2013 | FPD160 | CH/FPD/DRAIN/VENT/SIZE | HS4 | 2.5 mm | 4
2013 | FPD160 | CH/FPD/DRAIN/VENT/SIZE | HS5 | 3 mm | 5
2013 | FPD160 | CH/FPD/DRAIN/VENT/SIZE | HS6 | 3.5 mm | 6
2013 | FPD160 | CH/FPD/SURFACE/TREAT | P1 | Degreased | 1
2013 | FPD160 | CH/FPD/SURFACE/TREAT | P2 | Hydrogen Service | 2
2013 | FPD160 | CH/FPD/SURFACE/TREAT | PX | Cryogenic Service | 3
2013 | FPD160 | CH/FPD/CERTIFICATION | C1 | Material certs EN 10204 3.1 | 1
2013 | FPD160 | CH/FPD/CERTIFICATION | C2 | Material certs EN 10204 3.1 | 2
2013 | FPD160 | CH/FPD/CERTIFICATION | C3 | Material certs EN 10204 3.2 | 3
2013 | FPD160 | CH/FPD/CERTIFICATION | CN | Material NACE LATEST REV | 4
2013 | FPD160 | CH/FPD/CERTIFICATION | C9 | Dye Penentrant Inspection | 5
2013 | FPD160 | CH/FPD/CERTIFICATION | C8 | Radiography | 6
2013 | FPD160 | CH/FPD/CERTIFICATION | CA | Positive Material Identification (NITRON XRF) | 7
2013 | FPD160 | CH/FPD/CERTIFICATION | C6 | 100% Dimensional Check | 8
2013 | FPD160 | CH/FPD/TESTING | CH1 | Impact Testing @ -46 DEGREES C | 1
2013 | FPD160 | CH/FPD/TESTING | CH2 | Impact Testing @ -196 DEGREES C | 2
2013 | FPD160 | CH/FPD/TESTING | CH3 | Hardness Survey | 3
2013 | FPD160 | CH/FPD/TESTING | CH4 | HIC Testing | 4
2013 | FPD160 | CH/FPD/TESTING | CH5 | Magnetic Particle Inspection | 5
2013 | FPD160 | CH/FPD/TESTING | CH6 | Ultrasonic Inspection | 6
2013 | FPD160 | CH/FPD/TESTING | CH7 | Heat treatment trace | 7
2013 | FPD160 | CH/FPD/TESTING | CH8 | Pressure test (internal) | 8
2013 | FPD160 | CH/FPD/TESTING | CH9 | Pressure test (external) | 9
2013 | FPD160 | CH/FPD/CALIBRATION | CS1 | Flow Calibration Gas | 1
2013 | FPD160 | CH/FPD/CALIBRATION | CS2 | Flow Calibration Gas - bidirectional | 2
2013 | FPD160 | CH/FPD/CALIBRATION | CW | Flow Calibration Water | 3
2013 | FPD160 | CH/FPD/CALIBRATION | CM | Flow Calibration Water - bidirectional | 4
2013 | FPD160 | CH/FPD/DOC/LANG | M1 | German | 1
2013 | FPD160 | CH/FPD/DOC/LANG | M2 | Italian | 2
2013 | FPD160 | CH/FPD/DOC/LANG | M3 | Spanish | 3
2013 | FPD160 | CH/FPD/DOC/LANG | M4 | French | 4
2013 | FPD160 | CH/FPD/DOC/LANG | M5 | English | 5
2013 | FPD160 | CH/FPD/DOC/LANG | M6 | Chinese | 6
2013 | FPD160 | CH/FPD/DES/STD | GD9 | Customer Drawing | 1
2013 | FPD160 | CH/FPD/DES/STD | STZ | Special Device | 2
2013 | FPD160 | CH/FPD/DES/STD | MS1 | Material source limitations apply | 3
2013 | FPD170 | CH/FPD/PRODUCT/DES | P1 | Orifice Plate Only | 1 |  |  | !CH/FPD/TYPE/DESIGNATOR=FPD170
2013 | FPD170 | CH/FPD/PRODUCT/DES | P2 | Balanced Flow Plate Orifice | 2
2013 | FPD170 | CH/FPD/PRODUCT/DES | F1 | Orifice RF Flange Assembly | 3 |  |  | !CH/FPD/TYPE/DESIGNATOR=FPD160
2013 | FPD170 | CH/FPD/PRODUCT/DES | F2 | Orifice RTJ M Integral Carrier Flange Assembly | 4 |  |  | !CH/FPD/TYPE/DESIGNATOR=FPD160
2013 | FPD170 | CH/FPD/PRODUCT/DES | F3 | Orifice RTJ M Screwed Carrier Flange Assembly | 5 |  |  | !CH/FPD/TYPE/DESIGNATOR=FPD160
2013 | FPD170 | CH/FPD/PRODUCT/DES | C1 | Orifice Split Ring Carrier | 6 |  |  | !CH/FPD/TYPE/DESIGNATOR=FPD170
2013 | FPD170 | CH/FPD/PRODUCT/DES | C2 | Orifice Integral Carrier | 7 |  |  | !CH/FPD/TYPE/DESIGNATOR=FPD170
2013 | FPD170 | CH/FPD/PRODUCT/DES | C3 | Orifice RTJ M Screwed Carrier | 8 |  |  | !CH/FPD/TYPE/DESIGNATOR=FPD170
2013 | FPD170 | CH/FPD/PRODUCT/DES | C5 | Orifice RTJ M Integral Carrier | 9 |  |  | !CH/FPD/TYPE/DESIGNATOR=FPD170
2013 | FPD170 | CH/FPD/PRODUCT/DES | C6 | Orifice RTJ F Integral Carrier | 10 |  |  | !CH/FPD/TYPE/DESIGNATOR=FPD170
2013 | FPD170 | CH/FPD/PRODUCT/DES | M1 | Orifice Meter Run RF Flange Assembly | 11 |  |  | !CH/FPD/TYPE/DESIGNATOR=FPD180
2013 | FPD170 | CH/FPD/PRODUCT/DES | M2 | Orifice Meter Run RTJ M Integral Carrier | 12 |  |  | !CH/FPD/TYPE/DESIGNATOR=FPD180
2013 | FPD170 | CH/FPD/PRODUCT/DES | M3 | Orifice Meter Run RTJ M Screwed Carrier | 13 |  |  | !CH/FPD/TYPE/DESIGNATOR=FPD180
2013 | FPD170 | CH/FPD/PRODUCT/DES | R1 | Restriction Plate Only | 14 |  |  | !CH/FPD/TYPE/DESIGNATOR=FPD190
2013 | FPD170 | CH/FPD/PRODUCT/DES | R2 | Restriction RTJ F Integral Carrier - Counter Bore | 15 |  |  | !CH/FPD/TYPE/DESIGNATOR=FPD190
2013 | FPD170 | CH/FPD/PRODUCT/DES | R3 | Restriction RTJ F Integral Carrier - Solid | 16 |  |  | !CH/FPD/TYPE/DESIGNATOR=FPD190
2013 | FPD170 | CH/FPD/PRODUCT/DES | R4 | Restriction Multi Stage Restriction | 17 |  |  | !CH/FPD/TYPE/DESIGNATOR=FPD190
2013 | FPD170 | CH/FPD/PRODUCT/DES | R5 | Multi-hole Restriction | 18
2013 | FPD170 | CH/FPD/ORIFICE/DESIGN | Y0 | Restriction - No Tapping | 1 |  |  | !CH/FPD/TYPE/DESIGNATOR=FPD190
2013 | FPD170 | CH/FPD/ORIFICE/DESIGN | C1 | Concentric - Corner taps | 2 |  |  | CH/FPD/PRODUCT/DES=F3,C6 ; CH/FPD/TYPE/DESIGNATOR=FPD190
2013 | FPD170 | CH/FPD/ORIFICE/DESIGN | C2 | Concentric - Flange taps | 3 |  |  | CH/FPD/PRODUCT/DES=C2 ; CH/FPD/TYPE/DESIGNATOR=FPD190
2013 | FPD170 | CH/FPD/ORIFICE/DESIGN | C3 | Concentric - D & D/2 taps | 4 |  |  | CH/FPD/TYPE/DESIGNATOR=FPD160,FPD170,FPD180,FPD190
2013 | FPD170 | CH/FPD/ORIFICE/DESIGN | C4 | Concentric - 2-1/2 & 8D taps | 5
2013 | FPD170 | CH/FPD/ORIFICE/DESIGN | L1 | Conical entrance - Corner taps | 6 |  |  | CH/FPD/PRODUCT/DES=F3,C6 ; CH/FPD/TYPE/DESIGNATOR=FPD190
2013 | FPD170 | CH/FPD/ORIFICE/DESIGN | E1 | Eccentric - Corner taps | 7 |  |  | CH/FPD/PRODUCT/DES=F3,C6 ; CH/FPD/TYPE/DESIGNATOR=FPD190
2013 | FPD170 | CH/FPD/ORIFICE/DESIGN | E2 | Eccentric - Flange taps 90° | 8 |  |  | CH/FPD/PRODUCT/DES=C2 ; CH/FPD/TYPE/DESIGNATOR=FPD190
2013 | FPD170 | CH/FPD/ORIFICE/DESIGN | E3 | Eccentric - Flange taps 180° | 9 |  |  | CH/FPD/PRODUCT/DES=C2 ; CH/FPD/TYPE/DESIGNATOR=FPD190
2013 | FPD170 | CH/FPD/ORIFICE/DESIGN | U1 | Quarter circle - Corner taps | 10 |  |  | CH/FPD/PRODUCT/DES=F3,C6 ; CH/FPD/TYPE/DESIGNATOR=FPD190
2013 | FPD170 | CH/FPD/ORIFICE/DESIGN | U2 | Quarter circle - Flange taps | 11 |  |  | CH/FPD/PRODUCT/DES=C2 ; CH/FPD/TYPE/DESIGNATOR=FPD190
2013 | FPD170 | CH/FPD/ORIFICE/DESIGN | S2 | Segmental - Flange taps | 12 |  |  | CH/FPD/PRODUCT/DES=C2 ; CH/FPD/TYPE/DESIGNATOR=FPD190
2013 | FPD170 | CH/FPD/LINE/SIZE | 015 | DN 15 (1/2 in.) | 1
2013 | FPD170 | CH/FPD/LINE/SIZE | 020 | DN 20 (3/4 in.) | 2
2013 | FPD170 | CH/FPD/LINE/SIZE | 025 | DN 25 (1 in.) | 3
2013 | FPD170 | CH/FPD/LINE/SIZE | 032 | DN 32 (1-1/4 in.) | 4
2013 | FPD170 | CH/FPD/LINE/SIZE | 040 | DN 40 (1-1/2 in.) | 5
2013 | FPD170 | CH/FPD/LINE/SIZE | 050 | DN 50 (2 in.) | 6
2013 | FPD170 | CH/FPD/LINE/SIZE | 065 | DN 65 (2-1/2 in.) | 7
2013 | FPD170 | CH/FPD/LINE/SIZE | 080 | DN 80 (3 in.) | 8
2013 | FPD170 | CH/FPD/LINE/SIZE | 090 | DN 90 (3-1/2 in.) | 9
2013 | FPD170 | CH/FPD/LINE/SIZE | 100 | DN 100 (4 in.) | 10
2013 | FPD170 | CH/FPD/LINE/SIZE | 125 | DN 125 (5 in.) | 11
2013 | FPD170 | CH/FPD/LINE/SIZE | 170 | DN 170 (6 in.) | 12
2013 | FPD170 | CH/FPD/LINE/SIZE | 200 | DN 200 (8 in.) | 13
2013 | FPD170 | CH/FPD/LINE/SIZE | 250 | DN 250 (10 in.) | 14
2013 | FPD170 | CH/FPD/LINE/SIZE | 300 | DN 300 (12 in. ) | 15
2013 | FPD170 | CH/FPD/LINE/SIZE | 350 | DN 350 (14 in.) | 16
2013 | FPD170 | CH/FPD/LINE/SIZE | 400 | DN 400 (16 in.) | 17
2013 | FPD170 | CH/FPD/LINE/SIZE | 450 | DN 450 (18 in.) | 18
2013 | FPD170 | CH/FPD/LINE/SIZE | 500 | DN 500 (20 in.) | 19
2013 | FPD170 | CH/FPD/LINE/SIZE | 550 | DN 550 (22 in.) | 20
2013 | FPD170 | CH/FPD/LINE/SIZE | 600 | DN 600 (24 in.) | 21
2013 | FPD170 | CH/FPD/LINE/SIZE | 650 | DN 650 (26 in.) | 22
2013 | FPD170 | CH/FPD/LINE/SIZE | 700 | DN 700 (28 in.) | 23
2013 | FPD170 | CH/FPD/LINE/SIZE | 760 | DN 760 (30 in. ) | 24
2013 | FPD170 | CH/FPD/LINE/SIZE | 800 | DN 800 (32 in.) | 25
2013 | FPD170 | CH/FPD/LINE/SIZE | 850 | DN 850 (34 in.) | 26
2013 | FPD170 | CH/FPD/LINE/SIZE | 900 | DN 900 (36 in.) | 27
2013 | FPD170 | CH/FPD/LINE/SIZE | 950 | DN 950 (38 in.) | 28
2013 | FPD170 | CH/FPD/LINE/SIZE | 001 | DN 1000 (40 in.) | 29
2013 | FPD170 | CH/FPD/LINE/SIZE | 051 | DN 1050 (42 in.) | 30
2013 | FPD170 | CH/FPD/LINE/SIZE | 101 | DN 1100 (44 in.) | 31
2013 | FPD170 | CH/FPD/LINE/SIZE | 151 | DN 1170 (46 in.) | 32
2013 | FPD170 | CH/FPD/LINE/SIZE | 201 | DN 1200 (48 in.) | 33
2013 | FPD170 | CH/FPD/LINE/SIZE | 251 | DN 1250 (50 in.) | 34
2013 | FPD170 | CH/FPD/LINE/SIZE | 301 | DN 1300 (52 in.) | 35
2013 | FPD170 | CH/FPD/LINE/SIZE | 351 | DN 1350 (54 in.) | 36
2013 | FPD170 | CH/FPD/LINE/SIZE | 401 | DN 1400 (56 in.) | 37
2013 | FPD170 | CH/FPD/LINE/SIZE | 451 | DN 1450 (58 in.) | 38
2013 | FPD170 | CH/FPD/LINE/SIZE | 501 | DN 1700 (60 in.) | 39
2013 | FPD170 | CH/FPD/LINE/SIZE | 551 | DN 1550 (62 in.) | 40
2013 | FPD170 | CH/FPD/LINE/SIZE | 601 | DN 1600 (64 in.) | 41
2013 | FPD170 | CH/FPD/LINE/SIZE | 651 | DN 1650 (66 in.) | 42
2013 | FPD170 | CH/FPD/LINE/SIZE | 701 | DN 1700 (68 in.) | 43
2013 | FPD170 | CH/FPD/LINE/SIZE | 751 | DN 1750 (70 in.) | 44
2013 | FPD170 | CH/FPD/LINE/SIZE | 801 | DN 1800 (72 in.) | 45
2013 | FPD170 | CH/FPD/LINE/SIZE | 851 | DN 1850 (74 in.) | 46
2013 | FPD170 | CH/FPD/LINE/SIZE | 901 | DN 1900 (76 in.) | 47
2013 | FPD170 | CH/FPD/LINE/SIZE | 951 | DN 1950 (78 in.) | 48
2013 | FPD170 | CH/FPD/LINE/SIZE | 002 | DN 2000 (80 in.) | 49
2013 | FPD170 | CH/FPD/LINE/SIZE | 052 | DN 2050 (82 in.) | 50
2013 | FPD170 | CH/FPD/LINE/SIZE | 102 | DN 2100 (84 in.) | 51
2013 | FPD170 | CH/FPD/LINE/SIZE | 152 | DN 2170 (86 in.) | 52
2013 | FPD170 | CH/FPD/LINE/SIZE | 202 | DN 2200 (88 in.) | 53
2013 | FPD170 | CH/FPD/LINE/SIZE | 252 | DN 2250 (90 in.) | 54
2013 | FPD170 | CH/FPD/LINE/SIZE | 302 | DN 2300 (92 in.) | 55
2013 | FPD170 | CH/FPD/LINE/SIZE | 352 | DN 2350 (94 in.) | 56
2013 | FPD170 | CH/FPD/LINE/SIZE | 402 | DN 2400 (96 in.) | 57
2013 | FPD170 | CH/FPD/LINE/SIZE | 999 | Customer Specified | 58
2013 | FPD170 | CH/FPD/PIPE/SCH | S1 | Schedule 5S | 1 |  |  | !CH/FPD/LINE/SIZE=015,020,025,032,040,050,065,080,090,100,170,200,250,300,350,400,450,500,550,600,760
2013 | FPD170 | CH/FPD/PIPE/SCH | S2 | Schedule 5 | 2 |  |  | !CH/FPD/LINE/SIZE=015,020,025,032,040,050,065,080,090,100,170,200,250,300,350,400,450,500,550,600,760
2013 | FPD170 | CH/FPD/PIPE/SCH | S3 | Schedule 10S | 3 |  |  | !CH/FPD/LINE/SIZE=015,020,025,032,040,050,065,080,090,100,170,200,250,300,350,400,450,500,550,600,760
2013 | FPD170 | CH/FPD/PIPE/SCH | S4 | Schedule 10 | 4 |  |  | !CH/FPD/LINE/SIZE=015,020,025,032,040,050,065,080,090,100,170,200,250,300,350,400,450,500,550,600,650,700,760,800,850,900
2013 | FPD170 | CH/FPD/PIPE/SCH | S5 | Schedule 20 | 5 |  |  | !CH/FPD/LINE/SIZE=200,250,300,350,400,450,500,600,650,700,760,800,850,900
2013 | FPD170 | CH/FPD/PIPE/SCH | S6 | Schedule 30 | 6 |  |  | !CH/FPD/LINE/SIZE=200,250,300,350,400,450,500,550,600,700,760,800,850,900
2013 | FPD170 | CH/FPD/PIPE/SCH | S7 | Schedule 40S | 7 |  |  | !CH/FPD/LINE/SIZE=015,020,025,032,040,050,065,080,090,100,170,200,250,300,350,400,450,500,600,760
2013 | FPD170 | CH/FPD/PIPE/SCH | S8 | Schedule 40 | 8 |  |  | !CH/FPD/LINE/SIZE=015,020,025,032,040,050,065,080,090,100,170,200,250,300,350,400,450,500,600,760
2013 | FPD170 | CH/FPD/PIPE/SCH | S9 | Schedule STD | 9 |  |  | !CH/FPD/LINE/SIZE=015,020,025,032,040,050,065,080,090,100,170,200,250,300,350,400,450,500,550,600,650,700,760,800,850,900,950,001,051,101,151,201
2013 | FPD170 | CH/FPD/PIPE/SCH | T1 | Schedule 60 | 10 |  |  | !CH/FPD/LINE/SIZE=200,250,300,350,400,450,500,550,600
2013 | FPD170 | CH/FPD/PIPE/SCH | T2 | Schedule 80S | 11 |  |  | !CH/FPD/LINE/SIZE=015,020,025,032,040,050,065,080,090,100,170,200,250,300,350,400,450,500,600,760
2013 | FPD170 | CH/FPD/PIPE/SCH | T3 | Schedule 80 | 12 |  |  | !CH/FPD/LINE/SIZE=015,020,025,032,040,050,065,080,090,100,170,200,250,300,350,400,450,500,600,760
2013 | FPD170 | CH/FPD/PIPE/SCH | T4 | Schedule XS | 13 |  |  | !CH/FPD/LINE/SIZE=015,020,025,032,040,050,065,080,090,100,170,200,250,300,350,400,450,500,550,600,650,700,760,800,850,900,950,001,051,101,151,201
2013 | FPD170 | CH/FPD/PIPE/SCH | T5 | Schedule 100 | 14 |  |  | !CH/FPD/LINE/SIZE=200,250,300,350,400,450,500,550,600
2013 | FPD170 | CH/FPD/PIPE/SCH | T6 | Schedule 120 | 15 |  |  | !CH/FPD/LINE/SIZE=100,170,200,250,300,350,400,450,500,600,760
2013 | FPD170 | CH/FPD/PIPE/SCH | T7 | Schedule 140 | 16 |  |  | !CH/FPD/LINE/SIZE=200,250,300,350,400,450,500,550,600
2013 | FPD170 | CH/FPD/PIPE/SCH | T8 | Schedule 160 | 17 |  |  | !CH/FPD/LINE/SIZE=015,020,025,032,040,050,065,080,100,170,200,250,300,350,400,450,500,600,760
2013 | FPD170 | CH/FPD/PIPE/SCH | T9 | Schedule XXS | 18 |  |  | !CH/FPD/LINE/SIZE=015,020,025,032,040,050,065,080,090,100,170,200,250,300
2013 | FPD170 | CH/FPD/PIPE/SCH | Z9 | Customer Specified | 19
2013 | FPD170 | CH/FPD/NONELEM/MAT | S6 | 316 / 316L Stainless Steel | 1
2013 | FPD170 | CH/FPD/NONELEM/MAT | H6 | 316H Stainless Steel | 2
2013 | FPD170 | CH/FPD/NONELEM/MAT | S4 | 304 / 304L Stainless Steel | 3
2013 | FPD170 | CH/FPD/NONELEM/MAT | H4 | 304H Stainless Steel | 4
2013 | FPD170 | CH/FPD/NONELEM/MAT | C3 | Carbon Steel | 5
2013 | FPD170 | CH/FPD/NONELEM/MAT | C4 | Low Temp Carbon Steel | 6
2013 | FPD170 | CH/FPD/NONELEM/MAT | C5 | High Yield Carbon Steel (Gr 52) | 7
2013 | FPD170 | CH/FPD/NONELEM/MAT | C6 | High Yield Carbon Steel (Gr 65) | 8
2013 | FPD170 | CH/FPD/NONELEM/MAT | C7 | High Yield Carbon Steel (Gr 60) | 9
2013 | FPD170 | CH/FPD/NONELEM/MAT | S3 | 310 Stainless Steel | 10
2013 | FPD170 | CH/FPD/NONELEM/MAT | S2 | 321 Stainless Steel | 11
2013 | FPD170 | CH/FPD/NONELEM/MAT | S1 | 321H Stainless Steel | 12
2013 | FPD170 | CH/FPD/NONELEM/MAT | S5 | 347 Stainless Steel | 13
2013 | FPD170 | CH/FPD/NONELEM/MAT | S7 | 347H Stainless Steel | 14
2013 | FPD170 | CH/FPD/NONELEM/MAT | S8 | 317 / 317L Stainless Steel | 15
2013 | FPD170 | CH/FPD/NONELEM/MAT | S9 | 904L Stainless Steel | 16
2013 | FPD170 | CH/FPD/NONELEM/MAT | D1 | 22 % Cr Duplex (UNS S31803) | 17
2013 | FPD170 | CH/FPD/NONELEM/MAT | D2 | 25 % Cr Super Duplex (UNS S32750) | 18
2013 | FPD170 | CH/FPD/NONELEM/MAT | D3 | 25 % Cr Super Duplex (UNS S32760) | 19
2013 | FPD170 | CH/FPD/NONELEM/MAT | M1 | 6 % Mo SS (UNS S31254) | 20
2013 | FPD170 | CH/FPD/NONELEM/MAT | U1 | Alloy 20 (UNS N08020) | 21
2013 | FPD170 | CH/FPD/NONELEM/MAT | U2 | Alloy 200 (UNS N02200) | 22
2013 | FPD170 | CH/FPD/NONELEM/MAT | M4 | Alloy 400 (UNS N04400) | 23
2013 | FPD170 | CH/FPD/NONELEM/MAT | U3 | Alloy 600 (UNS N06600) | 24
2013 | FPD170 | CH/FPD/NONELEM/MAT | N2 | Alloy 625 (UNS N06625) | 25
2013 | FPD170 | CH/FPD/NONELEM/MAT | U4 | Alloy 800 (UNS N08800) | 26
2013 | FPD170 | CH/FPD/NONELEM/MAT | U5 | Alloy 825 (UNS N08825) | 27
2013 | FPD170 | CH/FPD/NONELEM/MAT | U6 | Alloy C22 (UNS N06022) | 28
2013 | FPD170 | CH/FPD/NONELEM/MAT | U7 | Alloy C276 (UNS N010276) | 29
2013 | FPD170 | CH/FPD/NONELEM/MAT | F3 | 5Cr-1/2Mo Low Alloy F5 (UNS K41545) | 30
2013 | FPD170 | CH/FPD/NONELEM/MAT | F7 | 9Cr-1Mo-V Low Alloy F91 (UNS K91560) | 31
2013 | FPD170 | CH/FPD/NONELEM/MAT | F4 | 1-1/4Cr-1/2Mo Low Alloy F11 (UNS K11597) | 32
2013 | FPD170 | CH/FPD/NONELEM/MAT | F5 | 2-1/4Cr-1Mo Low Alloy F22 (UNS K21590) | 33
2013 | FPD170 | CH/FPD/NONELEM/MAT | P1 | PTFE | 34
2013 | FPD170 | CH/FPD/NONELEM/MAT | P2 | 90/10 CuNi (UNS C70600) | 35
2013 | FPD170 | CH/FPD/NONELEM/MAT | P3 | Soft Iron | 36
2013 | FPD170 | CH/FPD/NONELEM/MAT | Z9 | Others | 37
2013 | FPD170 | CH/FPD/ELEMENT/MAT | S6 | 316 / 316L Stainless Steel | 1
2013 | FPD170 | CH/FPD/ELEMENT/MAT | H6 | 316H Stainless Steel | 2
2013 | FPD170 | CH/FPD/ELEMENT/MAT | S4 | 304 / 304L Stainless Steel | 3
2013 | FPD170 | CH/FPD/ELEMENT/MAT | H4 | 304H Stainless Steel | 4
2013 | FPD170 | CH/FPD/ELEMENT/MAT | C3 | Carbon Steel | 5
2013 | FPD170 | CH/FPD/ELEMENT/MAT | C4 | Low Temp Carbon Steel | 6
2013 | FPD170 | CH/FPD/ELEMENT/MAT | C5 | High Yield Carbon Steel (Gr 52) | 7
2013 | FPD170 | CH/FPD/ELEMENT/MAT | C6 | High Yield Carbon Steel (Gr 65) | 8
2013 | FPD170 | CH/FPD/ELEMENT/MAT | C7 | High Yield Carbon Steel (Gr 60) | 9
2013 | FPD170 | CH/FPD/ELEMENT/MAT | S3 | 310 Stainless Steel | 10
2013 | FPD170 | CH/FPD/ELEMENT/MAT | S2 | 321 Stainless Steel | 11
2013 | FPD170 | CH/FPD/ELEMENT/MAT | S1 | 321H Stainless Steel | 12
2013 | FPD170 | CH/FPD/ELEMENT/MAT | S5 | 347 Stainless Steel | 13
2013 | FPD170 | CH/FPD/ELEMENT/MAT | S7 | 347H Stainless Steel | 14
2013 | FPD170 | CH/FPD/ELEMENT/MAT | S8 | 317 / 317L Stainless Steel | 15
2013 | FPD170 | CH/FPD/ELEMENT/MAT | S9 | 904L Stainless Steel | 16
2013 | FPD170 | CH/FPD/ELEMENT/MAT | D1 | 22% Cr Duplex (UNS S31803) | 17
2013 | FPD170 | CH/FPD/ELEMENT/MAT | D2 | 25% Cr Super Duplex (UNS S32750) | 18
2013 | FPD170 | CH/FPD/ELEMENT/MAT | D3 | 25% Cr Super Duplex (UNS S32760) | 19
2013 | FPD170 | CH/FPD/ELEMENT/MAT | M1 | 6% Mo SS (UNS S31254) | 20
2013 | FPD170 | CH/FPD/ELEMENT/MAT | U1 | Alloy 20 (UNS N08020) | 21
2013 | FPD170 | CH/FPD/ELEMENT/MAT | U2 | Alloy 200 (UNS N02200) | 22
2013 | FPD170 | CH/FPD/ELEMENT/MAT | M4 | Alloy 400 (UNS N04400) | 23
2013 | FPD170 | CH/FPD/ELEMENT/MAT | U3 | Alloy 600 (UNS N06600) | 24
2013 | FPD170 | CH/FPD/ELEMENT/MAT | N2 | Alloy 625 (UNS N06625) | 25
2013 | FPD170 | CH/FPD/ELEMENT/MAT | U4 | Alloy 800 (UNS N08800) | 26
2013 | FPD170 | CH/FPD/ELEMENT/MAT | U5 | Alloy 825 (UNS N08825) | 27
2013 | FPD170 | CH/FPD/ELEMENT/MAT | U6 | Alloy C22 (UNS N06022) | 28
2013 | FPD170 | CH/FPD/ELEMENT/MAT | U7 | Alloy C276 (UNS N010276) | 29
2013 | FPD170 | CH/FPD/ELEMENT/MAT | F3 | 5Cr-1/2Mo Low Alloy F5 (UNS K41545) | 30
2013 | FPD170 | CH/FPD/ELEMENT/MAT | F7 | 9Cr-1Mo-V Low Alloy F91 (UNS K91560) | 31
2013 | FPD170 | CH/FPD/ELEMENT/MAT | F4 | 1-1/4Cr-1/2Mo Low Alloy F11 (UNS K11597) | 32
2013 | FPD170 | CH/FPD/ELEMENT/MAT | F5 | 2-1/4Cr-1Mo Low Alloy F22 (UNS K21590) | 33
2013 | FPD170 | CH/FPD/ELEMENT/MAT | P1 | PTFE | 34
2013 | FPD170 | CH/FPD/ELEMENT/MAT | P2 | 90/10 CuNi (UNS C70600) | 35
2013 | FPD170 | CH/FPD/ELEMENT/MAT | P4 | Titanium | 36
2013 | FPD170 | CH/FPD/ELEMENT/MAT | Z9 | Others | 37
2013 | FPD170 | CH/FPD/PLATE/THICK | S1 | Plate thickness 1.5 mm | 1
2013 | FPD170 | CH/FPD/PLATE/THICK | S2 | Plate thickness 2 mm | 2
2013 | FPD170 | CH/FPD/PLATE/THICK | S3 | Plate thickness 3 mm | 3
2013 | FPD170 | CH/FPD/PLATE/THICK | S4 | Plate thickness 4 mm | 4
2013 | FPD170 | CH/FPD/PLATE/THICK | S6 | Plate thickness 6 mm | 5
2013 | FPD170 | CH/FPD/PLATE/THICK | S8 | Plate thickness 8 mm | 6
2013 | FPD170 | CH/FPD/PLATE/THICK | T1 | Plate thickness 10 mm | 7
2013 | FPD170 | CH/FPD/PLATE/THICK | T2 | Plate thickness 12 mm | 8
2013 | FPD170 | CH/FPD/PLATE/THICK | T3 | Plate thickness 15 mm | 9
2013 | FPD170 | CH/FPD/PLATE/THICK | T4 | Plate thickness 16 mm | 10
2013 | FPD170 | CH/FPD/PLATE/THICK | T5 | Plate thickness 18 mm | 11
2013 | FPD170 | CH/FPD/PLATE/THICK | T6 | Plate thickness 20 mm | 12
2013 | FPD170 | CH/FPD/PLATE/THICK | T7 | Plate thickness 25 mm | 13
2013 | FPD170 | CH/FPD/PLATE/THICK | T8 | Plate thickness 30 mm | 14
2013 | FPD170 | CH/FPD/PLATE/THICK | T9 | Plate thickness 35 mm | 15
2013 | FPD170 | CH/FPD/PLATE/THICK | F1 | Plate thickness 40 mm | 16
2013 | FPD170 | CH/FPD/PLATE/THICK | F2 | Plate thickness 45 mm | 17
2013 | FPD170 | CH/FPD/PLATE/THICK | F3 | Plate thickness 50 mm | 18
2013 | FPD170 | CH/FPD/PLATE/THICK | F4 | Plate thickness 55 mm | 19
2013 | FPD170 | CH/FPD/PLATE/THICK | F5 | Plate thickness 60 mm | 20
2013 | FPD170 | CH/FPD/PLATE/THICK | F6 | Plate thickness 70 mm | 21
2013 | FPD170 | CH/FPD/PLATE/THICK | F7 | Plate thickness 80 mm | 22
2013 | FPD170 | CH/FPD/PLATE/THICK | F8 | Plate thickness 90 mm | 23
2013 | FPD170 | CH/FPD/PLATE/THICK | F9 | Plate thickness 100 mm | 24
2013 | FPD170 | CH/FPD/PLATE/THICK | Z9 | Others | 25
2013 | FPD170 | CH/FPD/END/CONN/TYPE | Y0 | No Flange | 1
2013 | FPD170 | CH/FPD/END/CONN/TYPE | P1 | Weld Prepped Ends | 2
2013 | FPD170 | CH/FPD/END/CONN/TYPE | S1 | Socket Weld | 3
2013 | FPD170 | CH/FPD/END/CONN/TYPE | R1 | Raised Face Weld Neck Orifice Flange | 4 |  |  | CH/FPD/PRODUCT/DES=F2,F3,C3,C5,C6,M2,M3 ; CH/FPD/TYPE/DESIGNATOR=FPD180,FPD190
2013 | FPD170 | CH/FPD/END/CONN/TYPE | R2 | Raised Face Weld Neck End Flange | 5 |  |  | !CH/FPD/TYPE/DESIGNATOR=FPD180,FPD190
2013 | FPD170 | CH/FPD/END/CONN/TYPE | R3 | Raised Face Slip On | 6
2013 | FPD170 | CH/FPD/END/CONN/TYPE | J1 | Oval RTJ Weld Neck Orifice Flange | 7 |  |  | CH/FPD/PRODUCT/DES=P1,F1,C1,C2,M1 ; CH/FPD/TYPE/DESIGNATOR=FPD190
2013 | FPD170 | CH/FPD/END/CONN/TYPE | J2 | Oval RTJ Weld Neck End Flange | 8 |  |  | !CH/FPD/TYPE/DESIGNATOR=FPD180,FPD190
2013 | FPD170 | CH/FPD/END/CONN/TYPE | J3 | Octagonal RTJ Weld Neck Orifice Flange | 9 |  |  | CH/FPD/PRODUCT/DES=P1,F1,C1,C2,M1 ; CH/FPD/TYPE/DESIGNATOR=FPD190
2013 | FPD170 | CH/FPD/END/CONN/TYPE | J4 | Octagonal RTJ Weld Neck End Flange | 10 |  |  | !CH/FPD/TYPE/DESIGNATOR=FPD180,FPD190
2013 | FPD170 | CH/FPD/END/CONN/TYPE | F1 | Flat Face Weld Neck Orifice Flange | 11 |  |  | CH/FPD/PRODUCT/DES=F2,F3,C3,C5,C6,M2,M3 ; CH/FPD/TYPE/DESIGNATOR=FPD180,FPD190
2013 | FPD170 | CH/FPD/END/CONN/TYPE | F2 | Flat Face Weld Neck End Flange | 12 |  |  | CH/FPD/TYPE/DESIGNATOR=FPD180,FPD190
2013 | FPD170 | CH/FPD/END/CONN/RAT | Y0 | No Flange | 1
2013 | FPD170 | CH/FPD/END/CONN/RAT | A1 | ASME Class 170 | 2
2013 | FPD170 | CH/FPD/END/CONN/RAT | A3 | ASME Class 300 | 3
2013 | FPD170 | CH/FPD/END/CONN/RAT | A6 | ASME Class 600 | 4
2013 | FPD170 | CH/FPD/END/CONN/RAT | A7 | ASME Class 900 | 5
2013 | FPD170 | CH/FPD/END/CONN/RAT | A8 | ASME Class 1700 | 6
2013 | FPD170 | CH/FPD/END/CONN/RAT | A9 | ASME Class 2500 | 7
2013 | FPD170 | CH/FPD/END/CONN/RAT | D0 | DIN PN 6 | 8
2013 | FPD170 | CH/FPD/END/CONN/RAT | D1 | DIN PN 10 | 9
2013 | FPD170 | CH/FPD/END/CONN/RAT | D2 | DIN PN 16 | 10
2013 | FPD170 | CH/FPD/END/CONN/RAT | D3 | DIN PN 25 | 11
2013 | FPD170 | CH/FPD/END/CONN/RAT | D4 | DIN PN 40 | 12
2013 | FPD170 | CH/FPD/END/CONN/RAT | D5 | DIN PN 63 | 13
2013 | FPD170 | CH/FPD/END/CONN/RAT | D6 | DIN PN 100 | 14
2013 | FPD170 | CH/FPD/END/CONN/RAT | S0 | ISO 7005 PN 6 EN 1092-1 | 15
2013 | FPD170 | CH/FPD/END/CONN/RAT | S1 | ISO 7005 PN 10 EN 1092-1 | 16
2013 | FPD170 | CH/FPD/END/CONN/RAT | S2 | ISO 7005 PN 16 EN 1092-1 | 17
2013 | FPD170 | CH/FPD/END/CONN/RAT | S3 | ISO 7005 PN 25 EN 1092-1 | 18
2013 | FPD170 | CH/FPD/END/CONN/RAT | S4 | ISO 7005 PN 40 EN 1092-1 | 19
2013 | FPD170 | CH/FPD/END/CONN/RAT | T1 | Tri-Clamp acc. DIN 32676 | 20
2013 | FPD170 | CH/FPD/END/CONN/RAT | T2 | Tri-Clamp acc. ISO 2852 | 21
2013 | FPD170 | CH/FPD/END/CONN/RAT | T3 | Tri-Clamp acc. BPE | 22
2013 | FPD170 | CH/FPD/END/CONN/RAT | B1 | BS10 TABLE A | 23
2013 | FPD170 | CH/FPD/END/CONN/RAT | B3 | BS10 TABLE D | 24
2013 | FPD170 | CH/FPD/END/CONN/RAT | B5 | BS10 TABLE E | 25
2013 | FPD170 | CH/FPD/END/CONN/RAT | B7 | BS10 TABLE H | 26
2013 | FPD170 | CH/FPD/END/CONN/RAT | P1 | API 2000 PSI TYPE 6BX | 27
2013 | FPD170 | CH/FPD/END/CONN/RAT | P2 | API 3000 PSI TYPE 6BX | 28
2013 | FPD170 | CH/FPD/END/CONN/RAT | P3 | API 5000 PSI TYPE 6BX | 29
2013 | FPD170 | CH/FPD/END/CONN/RAT | P4 | API 10000 PSI TYPE 6BX | 30
2013 | FPD170 | CH/FPD/END/CONN/RAT | P5 | API 17000 PSI TYPE 6BX | 31
2013 | FPD170 | CH/FPD/END/CONN/RAT | P6 | API 20000 PSI TYPE 6BX | 32
2013 | FPD170 | CH/FPD/END/CONN/RAT | Z9 | Others | 33
2013 | FPD170 | CH/FPD/TAPPING | Y0 | Not Included | 1
2013 | FPD170 | CH/FPD/TAPPING | A1 | Included | 2 |  |  | CH/FPD/TYPE/DESIGNATOR=FPD170,FPD190
2013 | FPD170 | CH/FPD/TAPPING/TYPE | TT1 | Pipe Nipple | 1
2013 | FPD170 | CH/FPD/TAPPING/TYPE | TT2 | Nipolet | 2
2013 | FPD170 | CH/FPD/TAPPING/TYPE | TT3 | Nippoflange (B16.5) | 3
2013 | FPD170 | CH/FPD/TAPPING/TYPE | TT4 | Socket Weld | 4
2013 | FPD170 | CH/FPD/TAPPING/TYPE | TT5 | Flanged | 5
2013 | FPD170 | CH/FPD/TAPPING/TYPE | TT6 | Needle Valve | 6
2013 | FPD170 | CH/FPD/TAPPING/TYPE | TT7 | Ball Valve | 7
2013 | FPD170 | CH/FPD/TAPPING/TYPE | TT8 | Gate Valve | 8
2013 | FPD170 | CH/FPD/TAPPING/TYPE | TT9 | Threaded Nipples | 9
2013 | FPD170 | CH/FPD/TAPPING/TYPE | TTA | 3 Valve Integral Manifold | 10
2013 | FPD170 | CH/FPD/TAPPING/TYPE | TTB | 5 Valve Integral Manifold | 11
2013 | FPD170 | CH/FPD/TAPPING/TYPE | TTC | 3 Valve Direct Manifold | 12
2013 | FPD170 | CH/FPD/TAPPING/TYPE | TTD | 5 Valve Direct Manifold | 13
2013 | FPD170 | CH/FPD/TAPPING/TYPE | TTE | Direct Mount Head | 14
2013 | FPD170 | CH/FPD/TAPPING/RAT | TRW | Pipe Butt Weld | 1 |  |  | CH/FPD/TAPPING/TYPE=TT3,TT5
2013 | FPD170 | CH/FPD/TAPPING/RAT | TRA | BSPT F | 2 |  |  | CH/FPD/TAPPING/TYPE=TT1,TT3,TT5
2013 | FPD170 | CH/FPD/TAPPING/RAT | TRB | BSPT M | 3 |  |  | CH/FPD/TAPPING/TYPE=TT1,TT3,TT5
2013 | FPD170 | CH/FPD/TAPPING/RAT | TRC | NPT F | 4 |  |  | CH/FPD/TAPPING/TYPE=TT1,TT3,TT5
2013 | FPD170 | CH/FPD/TAPPING/RAT | TRD | NPT M | 5 |  |  | CH/FPD/TAPPING/TYPE=TT1,TT3,TT5
2013 | FPD170 | CH/FPD/TAPPING/RAT | TR1 | ASME Class 170 RF | 6 |  |  | !CH/FPD/TAPPING/TYPE=TT3,TT5
2013 | FPD170 | CH/FPD/TAPPING/RAT | TR2 | ASME Class 300 RF | 7 |  |  | !CH/FPD/TAPPING/TYPE=TT3,TT5
2013 | FPD170 | CH/FPD/TAPPING/RAT | TR3 | ASME Class 600 RF | 8 |  |  | !CH/FPD/TAPPING/TYPE=TT3,TT5
2013 | FPD170 | CH/FPD/TAPPING/RAT | TR6 | ASME Class 600 RTJ | 9 |  |  | !CH/FPD/TAPPING/TYPE=TT3,TT5
2013 | FPD170 | CH/FPD/TAPPING/RAT | TR7 | ASME Class 900 RTJ | 10 |  |  | !CH/FPD/TAPPING/TYPE=TT3,TT5
2013 | FPD170 | CH/FPD/TAPPING/RAT | TR8 | ASME Class 1700 RTJ | 11 |  |  | !CH/FPD/TAPPING/TYPE=TT3,TT5
2013 | FPD170 | CH/FPD/TAPPING/RAT | TR9 | ASME Class 2500 RTJ | 12 |  |  | !CH/FPD/TAPPING/TYPE=TT3,TT5
2013 | FPD170 | CH/FPD/TAPPING/RAT | TRK | Kidney Flange | 13 |  |  | !CH/FPD/TAPPING/TYPE=TT1
2013 | FPD170 | CH/FPD/TAPPING/SIZE | TS1 | 1/4 in. | 1
2013 | FPD170 | CH/FPD/TAPPING/SIZE | TS2 | 1/2 in. | 2
2013 | FPD170 | CH/FPD/TAPPING/SIZE | TS3 | 3/4 in. | 3
2013 | FPD170 | CH/FPD/TAPPING/SIZE | TS4 | 1 in. | 4
2013 | FPD170 | CH/FPD/TAPPING/SIZE | TS5 | 1-1/2 in. | 5
2013 | FPD170 | CH/FPD/TAPPING/SIZE | TS6 | 2 in. | 6
2013 | FPD170 | CH/FPD/TAPPING/SIZE | TS7 | 3 in. | 7
2013 | FPD170 | CH/FPD/TAPPING/SETS | TN1 | One Set | 1
2013 | FPD170 | CH/FPD/TAPPING/SETS | TN2 | Two Sets | 2
2013 | FPD170 | CH/FPD/TAPPING/SETS | TN3 | Three Sets | 3
2013 | FPD170 | CH/FPD/TAPPING/SETS | TN4 | Four Sets | 4
2013 | FPD170 | CH/FPD/FLUID | NG1 | Gas | 1
2013 | FPD170 | CH/FPD/FLUID | NL1 | Liquid | 2
2013 | FPD170 | CH/FPD/FLUID | NS1 | Steam | 3
2013 | FPD170 | CH/FPD/FLUID | NS2 | Superheated Steam | 4
2013 | FPD170 | CH/FPD/FLUID | NM1 | Mixed | 5
2013 | FPD170 | CH/FPD/TAPPING/ORIENT | TG1 | Vertical | 1 |  |  | CH/FPD/FLUID=NL1,NS1,NS2 ; CH/FPD/TAPPING/SETS=TN2,TN3,TN4
2013 | FPD170 | CH/FPD/TAPPING/ORIENT | TG2 | Inclined Up | 2 |  |  | CH/FPD/FLUID=NL1,NS1,NS2
2013 | FPD170 | CH/FPD/TAPPING/ORIENT | TG3 | Horizontal | 3 |  |  | CH/FPD/FLUID=NG1 ; CH/FPD/TAPPING/SETS=TN3,TN4
2013 | FPD170 | CH/FPD/TAPPING/ORIENT | TG4 | Inclined Down | 4 |  |  | CH/FPD/FLUID=NG1,NS1,NS2
2013 | FPD170 | CH/FPD/TAB/HANDLE | TH0 | No Tab Handle | 1
2013 | FPD170 | CH/FPD/ORI/SEALING/FACE | SF1 | Unpolished Non-Scrolled | 1
2013 | FPD170 | CH/FPD/ORI/SEALING/FACE | SF2 | Unpolished Scrolled (3.2 to 6.3 um) | 2
2013 | FPD170 | CH/FPD/ORI/SEALING/FACE | SF3 | Dull polish one side Non-Scrolled | 3
2013 | FPD170 | CH/FPD/ORI/SEALING/FACE | SF4 | Dull polish one side Scrolled (3.2 to 6.3 um) | 4
2013 | FPD170 | CH/FPD/ORI/SEALING/FACE | SF5 | Dull polish two sides Non-Scrolled | 5
2013 | FPD170 | CH/FPD/ORI/SEALING/FACE | SF6 | Dull polish two sides Scrolled (3.2 to 6.3 um) | 6
2013 | FPD170 | CH/FPD/DRAIN/VENT | HT1 | Drain Hole | 1
2013 | FPD170 | CH/FPD/DRAIN/VENT | HT2 | Vent Hole | 2
2013 | FPD170 | CH/FPD/DRAIN/VENT | HT3 | Drain and Vent Hole | 3
2013 | FPD170 | CH/FPD/DRAIN/VENT/SIZE | HS1 | 1 mm | 1
2013 | FPD170 | CH/FPD/DRAIN/VENT/SIZE | HS2 | 1.5 mm | 2
2013 | FPD170 | CH/FPD/DRAIN/VENT/SIZE | HS3 | 2 mm | 3
2013 | FPD170 | CH/FPD/DRAIN/VENT/SIZE | HS4 | 2.5 mm | 4
2013 | FPD170 | CH/FPD/DRAIN/VENT/SIZE | HS5 | 3 mm | 5
2013 | FPD170 | CH/FPD/DRAIN/VENT/SIZE | HS6 | 3.5 mm | 6
2013 | FPD170 | CH/FPD/SURFACE/TREAT | P1 | Degreased | 1
2013 | FPD170 | CH/FPD/SURFACE/TREAT | P2 | Hydrogen Service | 2
2013 | FPD170 | CH/FPD/SURFACE/TREAT | PX | Cryogenic Service | 3
2013 | FPD170 | CH/FPD/CERTIFICATION | C1 | Material certs EN 10204 3.1 | 1
2013 | FPD170 | CH/FPD/CERTIFICATION | C2 | Material certs EN 10204 3.1 | 2
2013 | FPD170 | CH/FPD/CERTIFICATION | C3 | Material certs EN 10204 3.2 | 3
2013 | FPD170 | CH/FPD/CERTIFICATION | CN | Material NACE LATEST REV | 4
2013 | FPD170 | CH/FPD/CERTIFICATION | C9 | Dye Penentrant Inspection | 5
2013 | FPD170 | CH/FPD/CERTIFICATION | C8 | Radiography | 6
2013 | FPD170 | CH/FPD/CERTIFICATION | CA | Positive Material Identification (NITRON XRF) | 7
2013 | FPD170 | CH/FPD/CERTIFICATION | C6 | 100% Dimensional Check | 8
2013 | FPD170 | CH/FPD/TESTING | CH1 | Impact Testing @ -46 DEGREES C | 1
2013 | FPD170 | CH/FPD/TESTING | CH2 | Impact Testing @ -196 DEGREES C | 2
2013 | FPD170 | CH/FPD/TESTING | CH3 | Hardness Survey | 3
2013 | FPD170 | CH/FPD/TESTING | CH4 | HIC Testing | 4
2013 | FPD170 | CH/FPD/TESTING | CH5 | Magnetic Particle Inspection | 5
2013 | FPD170 | CH/FPD/TESTING | CH6 | Ultrasonic Inspection | 6
2013 | FPD170 | CH/FPD/TESTING | CH7 | Heat treatment trace | 7
2013 | FPD170 | CH/FPD/TESTING | CH8 | Pressure test (internal) | 8
2013 | FPD170 | CH/FPD/TESTING | CH9 | Pressure test (external) | 9
2013 | FPD170 | CH/FPD/CALIBRATION | CS1 | Flow Calibration Gas | 1
2013 | FPD170 | CH/FPD/CALIBRATION | CS2 | Flow Calibration Gas - bidirectional | 2
2013 | FPD170 | CH/FPD/CALIBRATION | CW | Flow Calibration Water | 3
2013 | FPD170 | CH/FPD/CALIBRATION | CM | Flow Calibration Water - bidirectional | 4
2013 | FPD170 | CH/FPD/DOC/LANG | M1 | German | 1
2013 | FPD170 | CH/FPD/DOC/LANG | M2 | Italian | 2
2013 | FPD170 | CH/FPD/DOC/LANG | M3 | Spanish | 3
2013 | FPD170 | CH/FPD/DOC/LANG | M4 | French | 4
2013 | FPD170 | CH/FPD/DOC/LANG | M5 | English | 5
2013 | FPD170 | CH/FPD/DOC/LANG | M6 | Chinese | 6
2013 | FPD170 | CH/FPD/DES/STD | GD9 | Customer Drawing | 1
2013 | FPD170 | CH/FPD/DES/STD | STZ | Special Device | 2
2013 | FPD170 | CH/FPD/DES/STD | MS1 | Material source limitations apply | 3
2013 | FPD180 | CH/FPD/PRODUCT/DES | P1 | Orifice Plate Only | 1 |  |  | !CH/FPD/TYPE/DESIGNATOR=FPD180
2013 | FPD180 | CH/FPD/PRODUCT/DES | P2 | Balanced Flow Plate Orifice | 2
2013 | FPD180 | CH/FPD/PRODUCT/DES | F1 | Orifice RF Flange Assembly | 3 |  |  | !CH/FPD/TYPE/DESIGNATOR=FPD160
2013 | FPD180 | CH/FPD/PRODUCT/DES | F2 | Orifice RTJ M Integral Carrier Flange Assembly | 4 |  |  | !CH/FPD/TYPE/DESIGNATOR=FPD160
2013 | FPD180 | CH/FPD/PRODUCT/DES | F3 | Orifice RTJ M Screwed Carrier Flange Assembly | 5 |  |  | !CH/FPD/TYPE/DESIGNATOR=FPD160
2013 | FPD180 | CH/FPD/PRODUCT/DES | C1 | Orifice Split Ring Carrier | 6 |  |  | !CH/FPD/TYPE/DESIGNATOR=FPD170
2013 | FPD180 | CH/FPD/PRODUCT/DES | C2 | Orifice Integral Carrier | 7 |  |  | !CH/FPD/TYPE/DESIGNATOR=FPD170
2013 | FPD180 | CH/FPD/PRODUCT/DES | C3 | Orifice RTJ M Screwed Carrier | 8 |  |  | !CH/FPD/TYPE/DESIGNATOR=FPD170
2013 | FPD180 | CH/FPD/PRODUCT/DES | C5 | Orifice RTJ M Integral Carrier | 9 |  |  | !CH/FPD/TYPE/DESIGNATOR=FPD170
2013 | FPD180 | CH/FPD/PRODUCT/DES | C6 | Orifice RTJ F Integral Carrier | 10 |  |  | !CH/FPD/TYPE/DESIGNATOR=FPD170
2013 | FPD180 | CH/FPD/PRODUCT/DES | M1 | Orifice Meter Run RF Flange Assembly | 11 |  |  | !CH/FPD/TYPE/DESIGNATOR=FPD180
2013 | FPD180 | CH/FPD/PRODUCT/DES | M2 | Orifice Meter Run RTJ M Integral Carrier | 12 |  |  | !CH/FPD/TYPE/DESIGNATOR=FPD180
2013 | FPD180 | CH/FPD/PRODUCT/DES | M3 | Orifice Meter Run RTJ M Screwed Carrier | 13 |  |  | !CH/FPD/TYPE/DESIGNATOR=FPD180
2013 | FPD180 | CH/FPD/PRODUCT/DES | R1 | Restriction Plate Only | 14 |  |  | !CH/FPD/TYPE/DESIGNATOR=FPD190
2013 | FPD180 | CH/FPD/PRODUCT/DES | R2 | Restriction RTJ F Integral Carrier - Counter Bore | 15 |  |  | !CH/FPD/TYPE/DESIGNATOR=FPD190
2013 | FPD180 | CH/FPD/PRODUCT/DES | R3 | Restriction RTJ F Integral Carrier - Solid | 16 |  |  | !CH/FPD/TYPE/DESIGNATOR=FPD190
2013 | FPD180 | CH/FPD/PRODUCT/DES | R4 | Restriction Multi Stage Restriction | 17 |  |  | !CH/FPD/TYPE/DESIGNATOR=FPD190
2013 | FPD180 | CH/FPD/PRODUCT/DES | R5 | Multi-hole Restriction | 18
2013 | FPD180 | CH/FPD/ORIFICE/DESIGN | Y0 | Restriction - No Tapping | 1 |  |  | !CH/FPD/TYPE/DESIGNATOR=FPD190
2013 | FPD180 | CH/FPD/ORIFICE/DESIGN | C1 | Concentric - Corner taps | 2 |  |  | CH/FPD/PRODUCT/DES=F3,C6 ; CH/FPD/TYPE/DESIGNATOR=FPD190
2013 | FPD180 | CH/FPD/ORIFICE/DESIGN | C2 | Concentric - Flange taps | 3 |  |  | CH/FPD/PRODUCT/DES=C2 ; CH/FPD/TYPE/DESIGNATOR=FPD190
2013 | FPD180 | CH/FPD/ORIFICE/DESIGN | C3 | Concentric - D & D/2 taps | 4 |  |  | CH/FPD/TYPE/DESIGNATOR=FPD160,FPD170,FPD180,FPD190
2013 | FPD180 | CH/FPD/ORIFICE/DESIGN | C4 | Concentric - 2-1/2 & 8D taps | 5
2013 | FPD180 | CH/FPD/ORIFICE/DESIGN | L1 | Conical entrance - Corner taps | 6 |  |  | CH/FPD/PRODUCT/DES=F3,C6 ; CH/FPD/TYPE/DESIGNATOR=FPD190
2013 | FPD180 | CH/FPD/ORIFICE/DESIGN | E1 | Eccentric - Corner taps | 7 |  |  | CH/FPD/PRODUCT/DES=F3,C6 ; CH/FPD/TYPE/DESIGNATOR=FPD190
2013 | FPD180 | CH/FPD/ORIFICE/DESIGN | E2 | Eccentric - Flange taps 90° | 8 |  |  | CH/FPD/PRODUCT/DES=C2 ; CH/FPD/TYPE/DESIGNATOR=FPD190
2013 | FPD180 | CH/FPD/ORIFICE/DESIGN | E3 | Eccentric - Flange taps 180° | 9 |  |  | CH/FPD/PRODUCT/DES=C2 ; CH/FPD/TYPE/DESIGNATOR=FPD190
2013 | FPD180 | CH/FPD/ORIFICE/DESIGN | U1 | Quarter circle - Corner taps | 10 |  |  | CH/FPD/PRODUCT/DES=F3,C6 ; CH/FPD/TYPE/DESIGNATOR=FPD190
2013 | FPD180 | CH/FPD/ORIFICE/DESIGN | U2 | Quarter circle - Flange taps | 11 |  |  | CH/FPD/PRODUCT/DES=C2 ; CH/FPD/TYPE/DESIGNATOR=FPD190
2013 | FPD180 | CH/FPD/ORIFICE/DESIGN | S2 | Segmental - Flange taps | 12 |  |  | CH/FPD/PRODUCT/DES=C2 ; CH/FPD/TYPE/DESIGNATOR=FPD190
2013 | FPD180 | CH/FPD/LINE/SIZE | 015 | DN 15 (1/2 in.) | 1
2013 | FPD180 | CH/FPD/LINE/SIZE | 020 | DN 20 (3/4 in.) | 2
2013 | FPD180 | CH/FPD/LINE/SIZE | 025 | DN 25 (1 in.) | 3
2013 | FPD180 | CH/FPD/LINE/SIZE | 032 | DN 32 (1-1/4 in.) | 4
2013 | FPD180 | CH/FPD/LINE/SIZE | 040 | DN 40 (1-1/2 in.) | 5
2013 | FPD180 | CH/FPD/LINE/SIZE | 050 | DN 50 (2 in.) | 6
2013 | FPD180 | CH/FPD/LINE/SIZE | 065 | DN 65 (2-1/2 in.) | 7
2013 | FPD180 | CH/FPD/LINE/SIZE | 080 | DN 80 (3 in.) | 8
2013 | FPD180 | CH/FPD/LINE/SIZE | 090 | DN 90 (3-1/2 in.) | 9
2013 | FPD180 | CH/FPD/LINE/SIZE | 100 | DN 100 (4 in.) | 10
2013 | FPD180 | CH/FPD/LINE/SIZE | 125 | DN 125 (5 in.) | 11
2013 | FPD180 | CH/FPD/LINE/SIZE | 180 | DN 180 (6 in.) | 12
2013 | FPD180 | CH/FPD/LINE/SIZE | 200 | DN 200 (8 in.) | 13
2013 | FPD180 | CH/FPD/LINE/SIZE | 250 | DN 250 (10 in.) | 14
2013 | FPD180 | CH/FPD/LINE/SIZE | 300 | DN 300 (12 in. ) | 15
2013 | FPD180 | CH/FPD/LINE/SIZE | 350 | DN 350 (14 in.) | 16
2013 | FPD180 | CH/FPD/LINE/SIZE | 400 | DN 400 (16 in.) | 17
2013 | FPD180 | CH/FPD/LINE/SIZE | 450 | DN 450 (18 in.) | 18
2013 | FPD180 | CH/FPD/LINE/SIZE | 500 | DN 500 (20 in.) | 19
2013 | FPD180 | CH/FPD/LINE/SIZE | 550 | DN 550 (22 in.) | 20
2013 | FPD180 | CH/FPD/LINE/SIZE | 600 | DN 600 (24 in.) | 21
2013 | FPD180 | CH/FPD/LINE/SIZE | 650 | DN 650 (26 in.) | 22
2013 | FPD180 | CH/FPD/LINE/SIZE | 700 | DN 700 (28 in.) | 23
2013 | FPD180 | CH/FPD/LINE/SIZE | 760 | DN 760 (30 in. ) | 24
2013 | FPD180 | CH/FPD/LINE/SIZE | 800 | DN 800 (32 in.) | 25
2013 | FPD180 | CH/FPD/LINE/SIZE | 850 | DN 850 (34 in.) | 26
2013 | FPD180 | CH/FPD/LINE/SIZE | 900 | DN 900 (36 in.) | 27
2013 | FPD180 | CH/FPD/LINE/SIZE | 950 | DN 950 (38 in.) | 28
2013 | FPD180 | CH/FPD/LINE/SIZE | 001 | DN 1000 (40 in.) | 29
2013 | FPD180 | CH/FPD/LINE/SIZE | 051 | DN 1050 (42 in.) | 30
2013 | FPD180 | CH/FPD/LINE/SIZE | 101 | DN 1100 (44 in.) | 31
2013 | FPD180 | CH/FPD/LINE/SIZE | 151 | DN 1180 (46 in.) | 32
2013 | FPD180 | CH/FPD/LINE/SIZE | 201 | DN 1200 (48 in.) | 33
2013 | FPD180 | CH/FPD/LINE/SIZE | 251 | DN 1250 (50 in.) | 34
2013 | FPD180 | CH/FPD/LINE/SIZE | 301 | DN 1300 (52 in.) | 35
2013 | FPD180 | CH/FPD/LINE/SIZE | 351 | DN 1350 (54 in.) | 36
2013 | FPD180 | CH/FPD/LINE/SIZE | 401 | DN 1400 (56 in.) | 37
2013 | FPD180 | CH/FPD/LINE/SIZE | 451 | DN 1450 (58 in.) | 38
2013 | FPD180 | CH/FPD/LINE/SIZE | 501 | DN 1800 (60 in.) | 39
2013 | FPD180 | CH/FPD/LINE/SIZE | 551 | DN 1550 (62 in.) | 40
2013 | FPD180 | CH/FPD/LINE/SIZE | 601 | DN 1600 (64 in.) | 41
2013 | FPD180 | CH/FPD/LINE/SIZE | 651 | DN 1650 (66 in.) | 42
2013 | FPD180 | CH/FPD/LINE/SIZE | 701 | DN 1700 (68 in.) | 43
2013 | FPD180 | CH/FPD/LINE/SIZE | 751 | DN 1750 (70 in.) | 44
2013 | FPD180 | CH/FPD/LINE/SIZE | 801 | DN 1800 (72 in.) | 45
2013 | FPD180 | CH/FPD/LINE/SIZE | 851 | DN 1850 (74 in.) | 46
2013 | FPD180 | CH/FPD/LINE/SIZE | 901 | DN 1900 (76 in.) | 47
2013 | FPD180 | CH/FPD/LINE/SIZE | 951 | DN 1950 (78 in.) | 48
2013 | FPD180 | CH/FPD/LINE/SIZE | 002 | DN 2000 (80 in.) | 49
2013 | FPD180 | CH/FPD/LINE/SIZE | 052 | DN 2050 (82 in.) | 50
2013 | FPD180 | CH/FPD/LINE/SIZE | 102 | DN 2100 (84 in.) | 51
2013 | FPD180 | CH/FPD/LINE/SIZE | 152 | DN 2180 (86 in.) | 52
2013 | FPD180 | CH/FPD/LINE/SIZE | 202 | DN 2200 (88 in.) | 53
2013 | FPD180 | CH/FPD/LINE/SIZE | 252 | DN 2250 (90 in.) | 54
2013 | FPD180 | CH/FPD/LINE/SIZE | 302 | DN 2300 (92 in.) | 55
2013 | FPD180 | CH/FPD/LINE/SIZE | 352 | DN 2350 (94 in.) | 56
2013 | FPD180 | CH/FPD/LINE/SIZE | 402 | DN 2400 (96 in.) | 57
2013 | FPD180 | CH/FPD/LINE/SIZE | 999 | Customer Specified | 58
2013 | FPD180 | CH/FPD/PIPE/SCH | S1 | Schedule 5S | 1 |  |  | !CH/FPD/LINE/SIZE=015,020,025,032,040,050,065,080,090,100,180,200,250,300,350,400,450,500,550,600,760
2013 | FPD180 | CH/FPD/PIPE/SCH | S2 | Schedule 5 | 2 |  |  | !CH/FPD/LINE/SIZE=015,020,025,032,040,050,065,080,090,100,180,200,250,300,350,400,450,500,550,600,760
2013 | FPD180 | CH/FPD/PIPE/SCH | S3 | Schedule 10S | 3 |  |  | !CH/FPD/LINE/SIZE=015,020,025,032,040,050,065,080,090,100,180,200,250,300,350,400,450,500,550,600,760
2013 | FPD180 | CH/FPD/PIPE/SCH | S4 | Schedule 10 | 4 |  |  | !CH/FPD/LINE/SIZE=015,020,025,032,040,050,065,080,090,100,180,200,250,300,350,400,450,500,550,600,650,700,760,800,850,900
2013 | FPD180 | CH/FPD/PIPE/SCH | S5 | Schedule 20 | 5 |  |  | !CH/FPD/LINE/SIZE=200,250,300,350,400,450,500,600,650,700,760,800,850,900
2013 | FPD180 | CH/FPD/PIPE/SCH | S6 | Schedule 30 | 6 |  |  | !CH/FPD/LINE/SIZE=200,250,300,350,400,450,500,550,600,700,760,800,850,900
2013 | FPD180 | CH/FPD/PIPE/SCH | S7 | Schedule 40S | 7 |  |  | !CH/FPD/LINE/SIZE=015,020,025,032,040,050,065,080,090,100,180,200,250,300,350,400,450,500,600,760
2013 | FPD180 | CH/FPD/PIPE/SCH | S8 | Schedule 40 | 8 |  |  | !CH/FPD/LINE/SIZE=015,020,025,032,040,050,065,080,090,100,180,200,250,300,350,400,450,500,600,760
2013 | FPD180 | CH/FPD/PIPE/SCH | S9 | Schedule STD | 9 |  |  | !CH/FPD/LINE/SIZE=015,020,025,032,040,050,065,080,090,100,180,200,250,300,350,400,450,500,550,600,650,700,760,800,850,900,950,001,051,101,151,201
2013 | FPD180 | CH/FPD/PIPE/SCH | T1 | Schedule 60 | 10 |  |  | !CH/FPD/LINE/SIZE=200,250,300,350,400,450,500,550,600
2013 | FPD180 | CH/FPD/PIPE/SCH | T2 | Schedule 80S | 11 |  |  | !CH/FPD/LINE/SIZE=015,020,025,032,040,050,065,080,090,100,180,200,250,300,350,400,450,500,600,760
2013 | FPD180 | CH/FPD/PIPE/SCH | T3 | Schedule 80 | 12 |  |  | !CH/FPD/LINE/SIZE=015,020,025,032,040,050,065,080,090,100,180,200,250,300,350,400,450,500,600,760
2013 | FPD180 | CH/FPD/PIPE/SCH | T4 | Schedule XS | 13 |  |  | !CH/FPD/LINE/SIZE=015,020,025,032,040,050,065,080,090,100,180,200,250,300,350,400,450,500,550,600,650,700,760,800,850,900,950,001,051,101,151,201
2013 | FPD180 | CH/FPD/PIPE/SCH | T5 | Schedule 100 | 14 |  |  | !CH/FPD/LINE/SIZE=200,250,300,350,400,450,500,550,600
2013 | FPD180 | CH/FPD/PIPE/SCH | T6 | Schedule 120 | 15 |  |  | !CH/FPD/LINE/SIZE=100,180,200,250,300,350,400,450,500,600,760
2013 | FPD180 | CH/FPD/PIPE/SCH | T7 | Schedule 140 | 16 |  |  | !CH/FPD/LINE/SIZE=200,250,300,350,400,450,500,550,600
2013 | FPD180 | CH/FPD/PIPE/SCH | T8 | Schedule 160 | 17 |  |  | !CH/FPD/LINE/SIZE=015,020,025,032,040,050,065,080,100,180,200,250,300,350,400,450,500,600,760
2013 | FPD180 | CH/FPD/PIPE/SCH | T9 | Schedule XXS | 18 |  |  | !CH/FPD/LINE/SIZE=015,020,025,032,040,050,065,080,090,100,180,200,250,300
2013 | FPD180 | CH/FPD/PIPE/SCH | Z9 | Customer Specified | 19
2013 | FPD180 | CH/FPD/NONELEM/MAT | S6 | 316 / 316L Stainless Steel | 1
2013 | FPD180 | CH/FPD/NONELEM/MAT | H6 | 316H Stainless Steel | 2
2013 | FPD180 | CH/FPD/NONELEM/MAT | S4 | 304 / 304L Stainless Steel | 3
2013 | FPD180 | CH/FPD/NONELEM/MAT | H4 | 304H Stainless Steel | 4
2013 | FPD180 | CH/FPD/NONELEM/MAT | C3 | Carbon Steel | 5
2013 | FPD180 | CH/FPD/NONELEM/MAT | C4 | Low Temp Carbon Steel | 6
2013 | FPD180 | CH/FPD/NONELEM/MAT | C5 | High Yield Carbon Steel (Gr 52) | 7
2013 | FPD180 | CH/FPD/NONELEM/MAT | C6 | High Yield Carbon Steel (Gr 65) | 8
2013 | FPD180 | CH/FPD/NONELEM/MAT | C7 | High Yield Carbon Steel (Gr 60) | 9
2013 | FPD180 | CH/FPD/NONELEM/MAT | S3 | 310 Stainless Steel | 10
2013 | FPD180 | CH/FPD/NONELEM/MAT | S2 | 321 Stainless Steel | 11
2013 | FPD180 | CH/FPD/NONELEM/MAT | S1 | 321H Stainless Steel | 12
2013 | FPD180 | CH/FPD/NONELEM/MAT | S5 | 347 Stainless Steel | 13
2013 | FPD180 | CH/FPD/NONELEM/MAT | S7 | 347H Stainless Steel | 14
2013 | FPD180 | CH/FPD/NONELEM/MAT | S8 | 317 / 317L Stainless Steel | 15
2013 | FPD180 | CH/FPD/NONELEM/MAT | S9 | 904L Stainless Steel | 16
2013 | FPD180 | CH/FPD/NONELEM/MAT | D1 | 22 % Cr Duplex (UNS S31803) | 17
2013 | FPD180 | CH/FPD/NONELEM/MAT | D2 | 25 % Cr Super Duplex (UNS S32750) | 18
2013 | FPD180 | CH/FPD/NONELEM/MAT | D3 | 25 % Cr Super Duplex (UNS S32760) | 19
2013 | FPD180 | CH/FPD/NONELEM/MAT | M1 | 6 % Mo SS (UNS S31254) | 20
2013 | FPD180 | CH/FPD/NONELEM/MAT | U1 | Alloy 20 (UNS N08020) | 21
2013 | FPD180 | CH/FPD/NONELEM/MAT | U2 | Alloy 200 (UNS N02200) | 22
2013 | FPD180 | CH/FPD/NONELEM/MAT | M4 | Alloy 400 (UNS N04400) | 23
2013 | FPD180 | CH/FPD/NONELEM/MAT | U3 | Alloy 600 (UNS N06600) | 24
2013 | FPD180 | CH/FPD/NONELEM/MAT | N2 | Alloy 625 (UNS N06625) | 25
2013 | FPD180 | CH/FPD/NONELEM/MAT | U4 | Alloy 800 (UNS N08800) | 26
2013 | FPD180 | CH/FPD/NONELEM/MAT | U5 | Alloy 825 (UNS N08825) | 27
2013 | FPD180 | CH/FPD/NONELEM/MAT | U6 | Alloy C22 (UNS N06022) | 28
2013 | FPD180 | CH/FPD/NONELEM/MAT | U7 | Alloy C276 (UNS N010276) | 29
2013 | FPD180 | CH/FPD/NONELEM/MAT | F3 | 5Cr-1/2Mo Low Alloy F5 (UNS K41545) | 30
2013 | FPD180 | CH/FPD/NONELEM/MAT | F7 | 9Cr-1Mo-V Low Alloy F91 (UNS K91560) | 31
2013 | FPD180 | CH/FPD/NONELEM/MAT | F4 | 1-1/4Cr-1/2Mo Low Alloy F11 (UNS K11597) | 32
2013 | FPD180 | CH/FPD/NONELEM/MAT | F5 | 2-1/4Cr-1Mo Low Alloy F22 (UNS K21590) | 33
2013 | FPD180 | CH/FPD/NONELEM/MAT | P1 | PTFE | 34
2013 | FPD180 | CH/FPD/NONELEM/MAT | P2 | 90/10 CuNi (UNS C70600) | 35
2013 | FPD180 | CH/FPD/NONELEM/MAT | P3 | Soft Iron | 36
2013 | FPD180 | CH/FPD/NONELEM/MAT | Z9 | Others | 37
2013 | FPD180 | CH/FPD/ELEMENT/MAT | S6 | 316 / 316L Stainless Steel | 1
2013 | FPD180 | CH/FPD/ELEMENT/MAT | H6 | 316H Stainless Steel | 2
2013 | FPD180 | CH/FPD/ELEMENT/MAT | S4 | 304 / 304L Stainless Steel | 3
2013 | FPD180 | CH/FPD/ELEMENT/MAT | H4 | 304H Stainless Steel | 4
2013 | FPD180 | CH/FPD/ELEMENT/MAT | C3 | Carbon Steel | 5
2013 | FPD180 | CH/FPD/ELEMENT/MAT | C4 | Low Temp Carbon Steel | 6
2013 | FPD180 | CH/FPD/ELEMENT/MAT | C5 | High Yield Carbon Steel (Gr 52) | 7
2013 | FPD180 | CH/FPD/ELEMENT/MAT | C6 | High Yield Carbon Steel (Gr 65) | 8
2013 | FPD180 | CH/FPD/ELEMENT/MAT | C7 | High Yield Carbon Steel (Gr 60) | 9
2013 | FPD180 | CH/FPD/ELEMENT/MAT | S3 | 310 Stainless Steel | 10
2013 | FPD180 | CH/FPD/ELEMENT/MAT | S2 | 321 Stainless Steel | 11
2013 | FPD180 | CH/FPD/ELEMENT/MAT | S1 | 321H Stainless Steel | 12
2013 | FPD180 | CH/FPD/ELEMENT/MAT | S5 | 347 Stainless Steel | 13
2013 | FPD180 | CH/FPD/ELEMENT/MAT | S7 | 347H Stainless Steel | 14
2013 | FPD180 | CH/FPD/ELEMENT/MAT | S8 | 317 / 317L Stainless Steel | 15
2013 | FPD180 | CH/FPD/ELEMENT/MAT | S9 | 904L Stainless Steel | 16
2013 | FPD180 | CH/FPD/ELEMENT/MAT | D1 | 22% Cr Duplex (UNS S31803) | 17
2013 | FPD180 | CH/FPD/ELEMENT/MAT | D2 | 25% Cr Super Duplex (UNS S32750) | 18
2013 | FPD180 | CH/FPD/ELEMENT/MAT | D3 | 25% Cr Super Duplex (UNS S32760) | 19
2013 | FPD180 | CH/FPD/ELEMENT/MAT | M1 | 6% Mo SS (UNS S31254) | 20
2013 | FPD180 | CH/FPD/ELEMENT/MAT | U1 | Alloy 20 (UNS N08020) | 21
2013 | FPD180 | CH/FPD/ELEMENT/MAT | U2 | Alloy 200 (UNS N02200) | 22
2013 | FPD180 | CH/FPD/ELEMENT/MAT | M4 | Alloy 400 (UNS N04400) | 23
2013 | FPD180 | CH/FPD/ELEMENT/MAT | U3 | Alloy 600 (UNS N06600) | 24
2013 | FPD180 | CH/FPD/ELEMENT/MAT | N2 | Alloy 625 (UNS N06625) | 25
2013 | FPD180 | CH/FPD/ELEMENT/MAT | U4 | Alloy 800 (UNS N08800) | 26
2013 | FPD180 | CH/FPD/ELEMENT/MAT | U5 | Alloy 825 (UNS N08825) | 27
2013 | FPD180 | CH/FPD/ELEMENT/MAT | U6 | Alloy C22 (UNS N06022) | 28
2013 | FPD180 | CH/FPD/ELEMENT/MAT | U7 | Alloy C276 (UNS N010276) | 29
2013 | FPD180 | CH/FPD/ELEMENT/MAT | F3 | 5Cr-1/2Mo Low Alloy F5 (UNS K41545) | 30
2013 | FPD180 | CH/FPD/ELEMENT/MAT | F7 | 9Cr-1Mo-V Low Alloy F91 (UNS K91560) | 31
2013 | FPD180 | CH/FPD/ELEMENT/MAT | F4 | 1-1/4Cr-1/2Mo Low Alloy F11 (UNS K11597) | 32
2013 | FPD180 | CH/FPD/ELEMENT/MAT | F5 | 2-1/4Cr-1Mo Low Alloy F22 (UNS K21590) | 33
2013 | FPD180 | CH/FPD/ELEMENT/MAT | P1 | PTFE | 34
2013 | FPD180 | CH/FPD/ELEMENT/MAT | P2 | 90/10 CuNi (UNS C70600) | 35
2013 | FPD180 | CH/FPD/ELEMENT/MAT | P4 | Titanium | 36
2013 | FPD180 | CH/FPD/ELEMENT/MAT | Z9 | Others | 37
2013 | FPD180 | CH/FPD/PLATE/THICK | S1 | Plate thickness 1.5 mm | 1
2013 | FPD180 | CH/FPD/PLATE/THICK | S2 | Plate thickness 2 mm | 2
2013 | FPD180 | CH/FPD/PLATE/THICK | S3 | Plate thickness 3 mm | 3
2013 | FPD180 | CH/FPD/PLATE/THICK | S4 | Plate thickness 4 mm | 4
2013 | FPD180 | CH/FPD/PLATE/THICK | S6 | Plate thickness 6 mm | 5
2013 | FPD180 | CH/FPD/PLATE/THICK | S8 | Plate thickness 8 mm | 6
2013 | FPD180 | CH/FPD/PLATE/THICK | T1 | Plate thickness 10 mm | 7
2013 | FPD180 | CH/FPD/PLATE/THICK | T2 | Plate thickness 12 mm | 8
2013 | FPD180 | CH/FPD/PLATE/THICK | T3 | Plate thickness 15 mm | 9
2013 | FPD180 | CH/FPD/PLATE/THICK | T4 | Plate thickness 16 mm | 10
2013 | FPD180 | CH/FPD/PLATE/THICK | T5 | Plate thickness 18 mm | 11
2013 | FPD180 | CH/FPD/PLATE/THICK | T6 | Plate thickness 20 mm | 12
2013 | FPD180 | CH/FPD/PLATE/THICK | T7 | Plate thickness 25 mm | 13
2013 | FPD180 | CH/FPD/PLATE/THICK | T8 | Plate thickness 30 mm | 14
2013 | FPD180 | CH/FPD/PLATE/THICK | T9 | Plate thickness 35 mm | 15
2013 | FPD180 | CH/FPD/PLATE/THICK | F1 | Plate thickness 40 mm | 16
2013 | FPD180 | CH/FPD/PLATE/THICK | F2 | Plate thickness 45 mm | 17
2013 | FPD180 | CH/FPD/PLATE/THICK | F3 | Plate thickness 50 mm | 18
2013 | FPD180 | CH/FPD/PLATE/THICK | F4 | Plate thickness 55 mm | 19
2013 | FPD180 | CH/FPD/PLATE/THICK | F5 | Plate thickness 60 mm | 20
2013 | FPD180 | CH/FPD/PLATE/THICK | F6 | Plate thickness 70 mm | 21
2013 | FPD180 | CH/FPD/PLATE/THICK | F7 | Plate thickness 80 mm | 22
2013 | FPD180 | CH/FPD/PLATE/THICK | F8 | Plate thickness 90 mm | 23
2013 | FPD180 | CH/FPD/PLATE/THICK | F9 | Plate thickness 100 mm | 24
2013 | FPD180 | CH/FPD/PLATE/THICK | Z9 | Others | 25
2013 | FPD180 | CH/FPD/END/CONN/TYPE | Y0 | No Flange | 1
2013 | FPD180 | CH/FPD/END/CONN/TYPE | P1 | Weld Prepped Ends | 2
2013 | FPD180 | CH/FPD/END/CONN/TYPE | S1 | Socket Weld | 3
2013 | FPD180 | CH/FPD/END/CONN/TYPE | R1 | Raised Face Weld Neck Orifice Flange | 4 |  |  | CH/FPD/PRODUCT/DES=F2,F3,C3,C5,C6,M2,M3 ; CH/FPD/TYPE/DESIGNATOR=FPD180,FPD190
2013 | FPD180 | CH/FPD/END/CONN/TYPE | R2 | Raised Face Weld Neck End Flange | 5 |  |  | !CH/FPD/TYPE/DESIGNATOR=FPD180,FPD190
2013 | FPD180 | CH/FPD/END/CONN/TYPE | R3 | Raised Face Slip On | 6
2013 | FPD180 | CH/FPD/END/CONN/TYPE | J1 | Oval RTJ Weld Neck Orifice Flange | 7 |  |  | CH/FPD/PRODUCT/DES=P1,F1,C1,C2,M1 ; CH/FPD/TYPE/DESIGNATOR=FPD190
2013 | FPD180 | CH/FPD/END/CONN/TYPE | J2 | Oval RTJ Weld Neck End Flange | 8 |  |  | !CH/FPD/TYPE/DESIGNATOR=FPD180,FPD190
2013 | FPD180 | CH/FPD/END/CONN/TYPE | J3 | Octagonal RTJ Weld Neck Orifice Flange | 9 |  |  | CH/FPD/PRODUCT/DES=P1,F1,C1,C2,M1 ; CH/FPD/TYPE/DESIGNATOR=FPD190
2013 | FPD180 | CH/FPD/END/CONN/TYPE | J4 | Octagonal RTJ Weld Neck End Flange | 10 |  |  | !CH/FPD/TYPE/DESIGNATOR=FPD180,FPD190
2013 | FPD180 | CH/FPD/END/CONN/TYPE | F1 | Flat Face Weld Neck Orifice Flange | 11 |  |  | CH/FPD/PRODUCT/DES=F2,F3,C3,C5,C6,M2,M3 ; CH/FPD/TYPE/DESIGNATOR=FPD180,FPD190
2013 | FPD180 | CH/FPD/END/CONN/TYPE | F2 | Flat Face Weld Neck End Flange | 12 |  |  | CH/FPD/TYPE/DESIGNATOR=FPD180,FPD190
2013 | FPD180 | CH/FPD/END/CONN/RAT | Y0 | No Flange | 1
2013 | FPD180 | CH/FPD/END/CONN/RAT | A1 | ASME Class 180 | 2
2013 | FPD180 | CH/FPD/END/CONN/RAT | A3 | ASME Class 300 | 3
2013 | FPD180 | CH/FPD/END/CONN/RAT | A6 | ASME Class 600 | 4
2013 | FPD180 | CH/FPD/END/CONN/RAT | A7 | ASME Class 900 | 5
2013 | FPD180 | CH/FPD/END/CONN/RAT | A8 | ASME Class 1800 | 6
2013 | FPD180 | CH/FPD/END/CONN/RAT | A9 | ASME Class 2500 | 7
2013 | FPD180 | CH/FPD/END/CONN/RAT | D0 | DIN PN 6 | 8
2013 | FPD180 | CH/FPD/END/CONN/RAT | D1 | DIN PN 10 | 9
2013 | FPD180 | CH/FPD/END/CONN/RAT | D2 | DIN PN 16 | 10
2013 | FPD180 | CH/FPD/END/CONN/RAT | D3 | DIN PN 25 | 11
2013 | FPD180 | CH/FPD/END/CONN/RAT | D4 | DIN PN 40 | 12
2013 | FPD180 | CH/FPD/END/CONN/RAT | D5 | DIN PN 63 | 13
2013 | FPD180 | CH/FPD/END/CONN/RAT | D6 | DIN PN 100 | 14
2013 | FPD180 | CH/FPD/END/CONN/RAT | S0 | ISO 7005 PN 6 EN 1092-1 | 15
2013 | FPD180 | CH/FPD/END/CONN/RAT | S1 | ISO 7005 PN 10 EN 1092-1 | 16
2013 | FPD180 | CH/FPD/END/CONN/RAT | S2 | ISO 7005 PN 16 EN 1092-1 | 17
2013 | FPD180 | CH/FPD/END/CONN/RAT | S3 | ISO 7005 PN 25 EN 1092-1 | 18
2013 | FPD180 | CH/FPD/END/CONN/RAT | S4 | ISO 7005 PN 40 EN 1092-1 | 19
2013 | FPD180 | CH/FPD/END/CONN/RAT | T1 | Tri-Clamp acc. DIN 32676 | 20
2013 | FPD180 | CH/FPD/END/CONN/RAT | T2 | Tri-Clamp acc. ISO 2852 | 21
2013 | FPD180 | CH/FPD/END/CONN/RAT | T3 | Tri-Clamp acc. BPE | 22
2013 | FPD180 | CH/FPD/END/CONN/RAT | B1 | BS10 TABLE A | 23
2013 | FPD180 | CH/FPD/END/CONN/RAT | B3 | BS10 TABLE D | 24
2013 | FPD180 | CH/FPD/END/CONN/RAT | B5 | BS10 TABLE E | 25
2013 | FPD180 | CH/FPD/END/CONN/RAT | B7 | BS10 TABLE H | 26
2013 | FPD180 | CH/FPD/END/CONN/RAT | P1 | API 2000 PSI TYPE 6BX | 27
2013 | FPD180 | CH/FPD/END/CONN/RAT | P2 | API 3000 PSI TYPE 6BX | 28
2013 | FPD180 | CH/FPD/END/CONN/RAT | P3 | API 5000 PSI TYPE 6BX | 29
2013 | FPD180 | CH/FPD/END/CONN/RAT | P4 | API 10000 PSI TYPE 6BX | 30
2013 | FPD180 | CH/FPD/END/CONN/RAT | P5 | API 18000 PSI TYPE 6BX | 31
2013 | FPD180 | CH/FPD/END/CONN/RAT | P6 | API 20000 PSI TYPE 6BX | 32
2013 | FPD180 | CH/FPD/END/CONN/RAT | Z9 | Others | 33
2013 | FPD180 | CH/FPD/TAPPING | Y0 | Not Included | 1
2013 | FPD180 | CH/FPD/TAPPING | A1 | Included | 2 |  |  | CH/FPD/TYPE/DESIGNATOR=FPD180,FPD190
2013 | FPD180 | CH/FPD/TAPPING/TYPE | TT1 | Pipe Nipple | 1
2013 | FPD180 | CH/FPD/TAPPING/TYPE | TT2 | Nipolet | 2
2013 | FPD180 | CH/FPD/TAPPING/TYPE | TT3 | Nippoflange (B16.5) | 3
2013 | FPD180 | CH/FPD/TAPPING/TYPE | TT4 | Socket Weld | 4
2013 | FPD180 | CH/FPD/TAPPING/TYPE | TT5 | Flanged | 5
2013 | FPD180 | CH/FPD/TAPPING/TYPE | TT6 | Needle Valve | 6
2013 | FPD180 | CH/FPD/TAPPING/TYPE | TT7 | Ball Valve | 7
2013 | FPD180 | CH/FPD/TAPPING/TYPE | TT8 | Gate Valve | 8
2013 | FPD180 | CH/FPD/TAPPING/TYPE | TT9 | Threaded Nipples | 9
2013 | FPD180 | CH/FPD/TAPPING/TYPE | TTA | 3 Valve Integral Manifold | 10
2013 | FPD180 | CH/FPD/TAPPING/TYPE | TTB | 5 Valve Integral Manifold | 11
2013 | FPD180 | CH/FPD/TAPPING/TYPE | TTC | 3 Valve Direct Manifold | 12
2013 | FPD180 | CH/FPD/TAPPING/TYPE | TTD | 5 Valve Direct Manifold | 13
2013 | FPD180 | CH/FPD/TAPPING/TYPE | TTE | Direct Mount Head | 14
2013 | FPD180 | CH/FPD/TAPPING/RAT | TRW | Pipe Butt Weld | 1 |  |  | CH/FPD/TAPPING/TYPE=TT3,TT5
2013 | FPD180 | CH/FPD/TAPPING/RAT | TRA | BSPT F | 2 |  |  | CH/FPD/TAPPING/TYPE=TT1,TT3,TT5
2013 | FPD180 | CH/FPD/TAPPING/RAT | TRB | BSPT M | 3 |  |  | CH/FPD/TAPPING/TYPE=TT1,TT3,TT5
2013 | FPD180 | CH/FPD/TAPPING/RAT | TRC | NPT F | 4 |  |  | CH/FPD/TAPPING/TYPE=TT1,TT3,TT5
2013 | FPD180 | CH/FPD/TAPPING/RAT | TRD | NPT M | 5 |  |  | CH/FPD/TAPPING/TYPE=TT1,TT3,TT5
2013 | FPD180 | CH/FPD/TAPPING/RAT | TR1 | ASME Class 180 RF | 6 |  |  | !CH/FPD/TAPPING/TYPE=TT3,TT5
2013 | FPD180 | CH/FPD/TAPPING/RAT | TR2 | ASME Class 300 RF | 7 |  |  | !CH/FPD/TAPPING/TYPE=TT3,TT5
2013 | FPD180 | CH/FPD/TAPPING/RAT | TR3 | ASME Class 600 RF | 8 |  |  | !CH/FPD/TAPPING/TYPE=TT3,TT5
2013 | FPD180 | CH/FPD/TAPPING/RAT | TR6 | ASME Class 600 RTJ | 9 |  |  | !CH/FPD/TAPPING/TYPE=TT3,TT5
2013 | FPD180 | CH/FPD/TAPPING/RAT | TR7 | ASME Class 900 RTJ | 10 |  |  | !CH/FPD/TAPPING/TYPE=TT3,TT5
2013 | FPD180 | CH/FPD/TAPPING/RAT | TR8 | ASME Class 1800 RTJ | 11 |  |  | !CH/FPD/TAPPING/TYPE=TT3,TT5
2013 | FPD180 | CH/FPD/TAPPING/RAT | TR9 | ASME Class 2500 RTJ | 12 |  |  | !CH/FPD/TAPPING/TYPE=TT3,TT5
2013 | FPD180 | CH/FPD/TAPPING/RAT | TRK | Kidney Flange | 13 |  |  | !CH/FPD/TAPPING/TYPE=TT1
2013 | FPD180 | CH/FPD/TAPPING/SIZE | TS1 | 1/4 in. | 1
2013 | FPD180 | CH/FPD/TAPPING/SIZE | TS2 | 1/2 in. | 2
2013 | FPD180 | CH/FPD/TAPPING/SIZE | TS3 | 3/4 in. | 3
2013 | FPD180 | CH/FPD/TAPPING/SIZE | TS4 | 1 in. | 4
2013 | FPD180 | CH/FPD/TAPPING/SIZE | TS5 | 1-1/2 in. | 5
2013 | FPD180 | CH/FPD/TAPPING/SIZE | TS6 | 2 in. | 6
2013 | FPD180 | CH/FPD/TAPPING/SIZE | TS7 | 3 in. | 7
2013 | FPD180 | CH/FPD/TAPPING/SETS | TN1 | One Set | 1
2013 | FPD180 | CH/FPD/TAPPING/SETS | TN2 | Two Sets | 2
2013 | FPD180 | CH/FPD/TAPPING/SETS | TN3 | Three Sets | 3
2013 | FPD180 | CH/FPD/TAPPING/SETS | TN4 | Four Sets | 4
2013 | FPD180 | CH/FPD/FLUID | NG1 | Gas | 1
2013 | FPD180 | CH/FPD/FLUID | NL1 | Liquid | 2
2013 | FPD180 | CH/FPD/FLUID | NS1 | Steam | 3
2013 | FPD180 | CH/FPD/FLUID | NS2 | Superheated Steam | 4
2013 | FPD180 | CH/FPD/FLUID | NM1 | Mixed | 5
2013 | FPD180 | CH/FPD/TAPPING/ORIENT | TG1 | Vertical | 1 |  |  | CH/FPD/FLUID=NL1,NS1,NS2 ; CH/FPD/TAPPING/SETS=TN2,TN3,TN4
2013 | FPD180 | CH/FPD/TAPPING/ORIENT | TG2 | Inclined Up | 2 |  |  | CH/FPD/FLUID=NL1,NS1,NS2
2013 | FPD180 | CH/FPD/TAPPING/ORIENT | TG3 | Horizontal | 3 |  |  | CH/FPD/FLUID=NG1 ; CH/FPD/TAPPING/SETS=TN3,TN4
2013 | FPD180 | CH/FPD/TAPPING/ORIENT | TG4 | Inclined Down | 4 |  |  | CH/FPD/FLUID=NG1,NS1,NS2
2013 | FPD180 | CH/FPD/TAB/HANDLE | TH0 | No Tab Handle | 1
2013 | FPD180 | CH/FPD/ORI/SEALING/FACE | SF1 | Unpolished Non-Scrolled | 1
2013 | FPD180 | CH/FPD/ORI/SEALING/FACE | SF2 | Unpolished Scrolled (3.2 to 6.3 um) | 2
2013 | FPD180 | CH/FPD/ORI/SEALING/FACE | SF3 | Dull polish one side Non-Scrolled | 3
2013 | FPD180 | CH/FPD/ORI/SEALING/FACE | SF4 | Dull polish one side Scrolled (3.2 to 6.3 um) | 4
2013 | FPD180 | CH/FPD/ORI/SEALING/FACE | SF5 | Dull polish two sides Non-Scrolled | 5
2013 | FPD180 | CH/FPD/ORI/SEALING/FACE | SF6 | Dull polish two sides Scrolled (3.2 to 6.3 um) | 6
2013 | FPD180 | CH/FPD/DRAIN/VENT | HT1 | Drain Hole | 1
2013 | FPD180 | CH/FPD/DRAIN/VENT | HT2 | Vent Hole | 2
2013 | FPD180 | CH/FPD/DRAIN/VENT | HT3 | Drain and Vent Hole | 3
2013 | FPD180 | CH/FPD/DRAIN/VENT/SIZE | HS1 | 1 mm | 1
2013 | FPD180 | CH/FPD/DRAIN/VENT/SIZE | HS2 | 1.5 mm | 2
2013 | FPD180 | CH/FPD/DRAIN/VENT/SIZE | HS3 | 2 mm | 3
2013 | FPD180 | CH/FPD/DRAIN/VENT/SIZE | HS4 | 2.5 mm | 4
2013 | FPD180 | CH/FPD/DRAIN/VENT/SIZE | HS5 | 3 mm | 5
2013 | FPD180 | CH/FPD/DRAIN/VENT/SIZE | HS6 | 3.5 mm | 6
2013 | FPD180 | CH/FPD/SURFACE/TREAT | P1 | Degreased | 1
2013 | FPD180 | CH/FPD/SURFACE/TREAT | P2 | Hydrogen Service | 2
2013 | FPD180 | CH/FPD/SURFACE/TREAT | PX | Cryogenic Service | 3
2013 | FPD180 | CH/FPD/CERTIFICATION | C1 | Material certs EN 10204 3.1 | 1
2013 | FPD180 | CH/FPD/CERTIFICATION | C2 | Material certs EN 10204 3.1 | 2
2013 | FPD180 | CH/FPD/CERTIFICATION | C3 | Material certs EN 10204 3.2 | 3
2013 | FPD180 | CH/FPD/CERTIFICATION | CN | Material NACE LATEST REV | 4
2013 | FPD180 | CH/FPD/CERTIFICATION | C9 | Dye Penentrant Inspection | 5
2013 | FPD180 | CH/FPD/CERTIFICATION | C8 | Radiography | 6
2013 | FPD180 | CH/FPD/CERTIFICATION | CA | Positive Material Identification (NITRON XRF) | 7
2013 | FPD180 | CH/FPD/CERTIFICATION | C6 | 100% Dimensional Check | 8
2013 | FPD180 | CH/FPD/TESTING | CH1 | Impact Testing @ -46 DEGREES C | 1
2013 | FPD180 | CH/FPD/TESTING | CH2 | Impact Testing @ -196 DEGREES C | 2
2013 | FPD180 | CH/FPD/TESTING | CH3 | Hardness Survey | 3
2013 | FPD180 | CH/FPD/TESTING | CH4 | HIC Testing | 4
2013 | FPD180 | CH/FPD/TESTING | CH5 | Magnetic Particle Inspection | 5
2013 | FPD180 | CH/FPD/TESTING | CH6 | Ultrasonic Inspection | 6
2013 | FPD180 | CH/FPD/TESTING | CH7 | Heat treatment trace | 7
2013 | FPD180 | CH/FPD/TESTING | CH8 | Pressure test (internal) | 8
2013 | FPD180 | CH/FPD/TESTING | CH9 | Pressure test (external) | 9
2013 | FPD180 | CH/FPD/CALIBRATION | CS1 | Flow Calibration Gas | 1
2013 | FPD180 | CH/FPD/CALIBRATION | CS2 | Flow Calibration Gas - bidirectional | 2
2013 | FPD180 | CH/FPD/CALIBRATION | CW | Flow Calibration Water | 3
2013 | FPD180 | CH/FPD/CALIBRATION | CM | Flow Calibration Water - bidirectional | 4
2013 | FPD180 | CH/FPD/DOC/LANG | M1 | German | 1
2013 | FPD180 | CH/FPD/DOC/LANG | M2 | Italian | 2
2013 | FPD180 | CH/FPD/DOC/LANG | M3 | Spanish | 3
2013 | FPD180 | CH/FPD/DOC/LANG | M4 | French | 4
2013 | FPD180 | CH/FPD/DOC/LANG | M5 | English | 5
2013 | FPD180 | CH/FPD/DOC/LANG | M6 | Chinese | 6
2013 | FPD180 | CH/FPD/DES/STD | GD9 | Customer Drawing | 1
2013 | FPD180 | CH/FPD/DES/STD | STZ | Special Device | 2
2013 | FPD180 | CH/FPD/DES/STD | MS1 | Material source limitations apply | 3
2013 | FPD190 | CH/FPD/PRODUCT/DES | P1 | Orifice Plate Only | 1 |  |  | !CH/FPD/TYPE/DESIGNATOR=FPD190
2013 | FPD190 | CH/FPD/PRODUCT/DES | P2 | Balanced Flow Plate Orifice | 2
2013 | FPD190 | CH/FPD/PRODUCT/DES | F1 | Orifice RF Flange Assembly | 3 |  |  | !CH/FPD/TYPE/DESIGNATOR=FPD160
2013 | FPD190 | CH/FPD/PRODUCT/DES | F2 | Orifice RTJ M Integral Carrier Flange Assembly | 4 |  |  | !CH/FPD/TYPE/DESIGNATOR=FPD160
2013 | FPD190 | CH/FPD/PRODUCT/DES | F3 | Orifice RTJ M Screwed Carrier Flange Assembly | 5 |  |  | !CH/FPD/TYPE/DESIGNATOR=FPD160
2013 | FPD190 | CH/FPD/PRODUCT/DES | C1 | Orifice Split Ring Carrier | 6 |  |  | !CH/FPD/TYPE/DESIGNATOR=FPD170
2013 | FPD190 | CH/FPD/PRODUCT/DES | C2 | Orifice Integral Carrier | 7 |  |  | !CH/FPD/TYPE/DESIGNATOR=FPD170
2013 | FPD190 | CH/FPD/PRODUCT/DES | C3 | Orifice RTJ M Screwed Carrier | 8 |  |  | !CH/FPD/TYPE/DESIGNATOR=FPD170
2013 | FPD190 | CH/FPD/PRODUCT/DES | C5 | Orifice RTJ M Integral Carrier | 9 |  |  | !CH/FPD/TYPE/DESIGNATOR=FPD170
2013 | FPD190 | CH/FPD/PRODUCT/DES | C6 | Orifice RTJ F Integral Carrier | 10 |  |  | !CH/FPD/TYPE/DESIGNATOR=FPD170
2013 | FPD190 | CH/FPD/PRODUCT/DES | M1 | Orifice Meter Run RF Flange Assembly | 11 |  |  | !CH/FPD/TYPE/DESIGNATOR=FPD180
2013 | FPD190 | CH/FPD/PRODUCT/DES | M2 | Orifice Meter Run RTJ M Integral Carrier | 12 |  |  | !CH/FPD/TYPE/DESIGNATOR=FPD180
2013 | FPD190 | CH/FPD/PRODUCT/DES | M3 | Orifice Meter Run RTJ M Screwed Carrier | 13 |  |  | !CH/FPD/TYPE/DESIGNATOR=FPD180
2013 | FPD190 | CH/FPD/PRODUCT/DES | R1 | Restriction Plate Only | 14 |  |  | !CH/FPD/TYPE/DESIGNATOR=FPD190
2013 | FPD190 | CH/FPD/PRODUCT/DES | R2 | Restriction RTJ F Integral Carrier - Counter Bore | 15 |  |  | !CH/FPD/TYPE/DESIGNATOR=FPD190
2013 | FPD190 | CH/FPD/PRODUCT/DES | R3 | Restriction RTJ F Integral Carrier - Solid | 16 |  |  | !CH/FPD/TYPE/DESIGNATOR=FPD190
2013 | FPD190 | CH/FPD/PRODUCT/DES | R4 | Restriction Multi Stage Restriction | 17 |  |  | !CH/FPD/TYPE/DESIGNATOR=FPD190
2013 | FPD190 | CH/FPD/PRODUCT/DES | R5 | Multi-hole Restriction | 18
2013 | FPD190 | CH/FPD/ORIFICE/DESIGN | Y0 | Restriction - No Tapping | 1 |  |  | !CH/FPD/TYPE/DESIGNATOR=FPD190
2013 | FPD190 | CH/FPD/ORIFICE/DESIGN | C1 | Concentric - Corner taps | 2 |  |  | CH/FPD/PRODUCT/DES=F3,C6 ; CH/FPD/TYPE/DESIGNATOR=FPD190
2013 | FPD190 | CH/FPD/ORIFICE/DESIGN | C2 | Concentric - Flange taps | 3 |  |  | CH/FPD/PRODUCT/DES=C2 ; CH/FPD/TYPE/DESIGNATOR=FPD190
2013 | FPD190 | CH/FPD/ORIFICE/DESIGN | C3 | Concentric - D & D/2 taps | 4 |  |  | CH/FPD/TYPE/DESIGNATOR=FPD160,FPD170,FPD180,FPD190
2013 | FPD190 | CH/FPD/ORIFICE/DESIGN | C4 | Concentric - 2-1/2 & 8D taps | 5
2013 | FPD190 | CH/FPD/ORIFICE/DESIGN | L1 | Conical entrance - Corner taps | 6 |  |  | CH/FPD/PRODUCT/DES=F3,C6 ; CH/FPD/TYPE/DESIGNATOR=FPD190
2013 | FPD190 | CH/FPD/ORIFICE/DESIGN | E1 | Eccentric - Corner taps | 7 |  |  | CH/FPD/PRODUCT/DES=F3,C6 ; CH/FPD/TYPE/DESIGNATOR=FPD190
2013 | FPD190 | CH/FPD/ORIFICE/DESIGN | E2 | Eccentric - Flange taps 90° | 8 |  |  | CH/FPD/PRODUCT/DES=C2 ; CH/FPD/TYPE/DESIGNATOR=FPD190
2013 | FPD190 | CH/FPD/ORIFICE/DESIGN | E3 | Eccentric - Flange taps 180° | 9 |  |  | CH/FPD/PRODUCT/DES=C2 ; CH/FPD/TYPE/DESIGNATOR=FPD190
2013 | FPD190 | CH/FPD/ORIFICE/DESIGN | U1 | Quarter circle - Corner taps | 10 |  |  | CH/FPD/PRODUCT/DES=F3,C6 ; CH/FPD/TYPE/DESIGNATOR=FPD190
2013 | FPD190 | CH/FPD/ORIFICE/DESIGN | U2 | Quarter circle - Flange taps | 11 |  |  | CH/FPD/PRODUCT/DES=C2 ; CH/FPD/TYPE/DESIGNATOR=FPD190
2013 | FPD190 | CH/FPD/ORIFICE/DESIGN | S2 | Segmental - Flange taps | 12 |  |  | CH/FPD/PRODUCT/DES=C2 ; CH/FPD/TYPE/DESIGNATOR=FPD190
2013 | FPD190 | CH/FPD/LINE/SIZE | 015 | DN 15 (1/2 in.) | 1
2013 | FPD190 | CH/FPD/LINE/SIZE | 020 | DN 20 (3/4 in.) | 2
2013 | FPD190 | CH/FPD/LINE/SIZE | 025 | DN 25 (1 in.) | 3
2013 | FPD190 | CH/FPD/LINE/SIZE | 032 | DN 32 (1-1/4 in.) | 4
2013 | FPD190 | CH/FPD/LINE/SIZE | 040 | DN 40 (1-1/2 in.) | 5
2013 | FPD190 | CH/FPD/LINE/SIZE | 050 | DN 50 (2 in.) | 6
2013 | FPD190 | CH/FPD/LINE/SIZE | 065 | DN 65 (2-1/2 in.) | 7
2013 | FPD190 | CH/FPD/LINE/SIZE | 080 | DN 80 (3 in.) | 8
2013 | FPD190 | CH/FPD/LINE/SIZE | 090 | DN 90 (3-1/2 in.) | 9
2013 | FPD190 | CH/FPD/LINE/SIZE | 100 | DN 100 (4 in.) | 10
2013 | FPD190 | CH/FPD/LINE/SIZE | 125 | DN 125 (5 in.) | 11
2013 | FPD190 | CH/FPD/LINE/SIZE | 190 | DN 190 (6 in.) | 12
2013 | FPD190 | CH/FPD/LINE/SIZE | 200 | DN 200 (8 in.) | 13
2013 | FPD190 | CH/FPD/LINE/SIZE | 250 | DN 250 (10 in.) | 14
2013 | FPD190 | CH/FPD/LINE/SIZE | 300 | DN 300 (12 in. ) | 15
2013 | FPD190 | CH/FPD/LINE/SIZE | 350 | DN 350 (14 in.) | 16
2013 | FPD190 | CH/FPD/LINE/SIZE | 400 | DN 400 (16 in.) | 17
2013 | FPD190 | CH/FPD/LINE/SIZE | 450 | DN 450 (18 in.) | 18
2013 | FPD190 | CH/FPD/LINE/SIZE | 500 | DN 500 (20 in.) | 19
2013 | FPD190 | CH/FPD/LINE/SIZE | 550 | DN 550 (22 in.) | 20
2013 | FPD190 | CH/FPD/LINE/SIZE | 600 | DN 600 (24 in.) | 21
2013 | FPD190 | CH/FPD/LINE/SIZE | 650 | DN 650 (26 in.) | 22
2013 | FPD190 | CH/FPD/LINE/SIZE | 700 | DN 700 (28 in.) | 23
2013 | FPD190 | CH/FPD/LINE/SIZE | 760 | DN 760 (30 in. ) | 24
2013 | FPD190 | CH/FPD/LINE/SIZE | 800 | DN 800 (32 in.) | 25
2013 | FPD190 | CH/FPD/LINE/SIZE | 850 | DN 850 (34 in.) | 26
2013 | FPD190 | CH/FPD/LINE/SIZE | 900 | DN 900 (36 in.) | 27
2013 | FPD190 | CH/FPD/LINE/SIZE | 950 | DN 950 (38 in.) | 28
2013 | FPD190 | CH/FPD/LINE/SIZE | 001 | DN 1000 (40 in.) | 29
2013 | FPD190 | CH/FPD/LINE/SIZE | 051 | DN 1050 (42 in.) | 30
2013 | FPD190 | CH/FPD/LINE/SIZE | 101 | DN 1100 (44 in.) | 31
2013 | FPD190 | CH/FPD/LINE/SIZE | 151 | DN 1190 (46 in.) | 32
2013 | FPD190 | CH/FPD/LINE/SIZE | 201 | DN 1200 (48 in.) | 33
2013 | FPD190 | CH/FPD/LINE/SIZE | 251 | DN 1250 (50 in.) | 34
2013 | FPD190 | CH/FPD/LINE/SIZE | 301 | DN 1300 (52 in.) | 35
2013 | FPD190 | CH/FPD/LINE/SIZE | 351 | DN 1350 (54 in.) | 36
2013 | FPD190 | CH/FPD/LINE/SIZE | 401 | DN 1400 (56 in.) | 37
2013 | FPD190 | CH/FPD/LINE/SIZE | 451 | DN 1450 (58 in.) | 38
2013 | FPD190 | CH/FPD/LINE/SIZE | 501 | DN 1900 (60 in.) | 39
2013 | FPD190 | CH/FPD/LINE/SIZE | 551 | DN 1550 (62 in.) | 40
2013 | FPD190 | CH/FPD/LINE/SIZE | 601 | DN 1600 (64 in.) | 41
2013 | FPD190 | CH/FPD/LINE/SIZE | 651 | DN 1650 (66 in.) | 42
2013 | FPD190 | CH/FPD/LINE/SIZE | 701 | DN 1700 (68 in.) | 43
2013 | FPD190 | CH/FPD/LINE/SIZE | 751 | DN 1750 (70 in.) | 44
2013 | FPD190 | CH/FPD/LINE/SIZE | 801 | DN 1800 (72 in.) | 45
2013 | FPD190 | CH/FPD/LINE/SIZE | 851 | DN 1850 (74 in.) | 46
2013 | FPD190 | CH/FPD/LINE/SIZE | 901 | DN 1900 (76 in.) | 47
2013 | FPD190 | CH/FPD/LINE/SIZE | 951 | DN 1950 (78 in.) | 48
2013 | FPD190 | CH/FPD/LINE/SIZE | 002 | DN 2000 (80 in.) | 49
2013 | FPD190 | CH/FPD/LINE/SIZE | 052 | DN 2050 (82 in.) | 50
2013 | FPD190 | CH/FPD/LINE/SIZE | 102 | DN 2100 (84 in.) | 51
2013 | FPD190 | CH/FPD/LINE/SIZE | 152 | DN 2190 (86 in.) | 52
2013 | FPD190 | CH/FPD/LINE/SIZE | 202 | DN 2200 (88 in.) | 53
2013 | FPD190 | CH/FPD/LINE/SIZE | 252 | DN 2250 (90 in.) | 54
2013 | FPD190 | CH/FPD/LINE/SIZE | 302 | DN 2300 (92 in.) | 55
2013 | FPD190 | CH/FPD/LINE/SIZE | 352 | DN 2350 (94 in.) | 56
2013 | FPD190 | CH/FPD/LINE/SIZE | 402 | DN 2400 (96 in.) | 57
2013 | FPD190 | CH/FPD/LINE/SIZE | 999 | Customer Specified | 58
2013 | FPD190 | CH/FPD/PIPE/SCH | S1 | Schedule 5S | 1 |  |  | !CH/FPD/LINE/SIZE=015,020,025,032,040,050,065,080,090,100,190,200,250,300,350,400,450,500,550,600,760
2013 | FPD190 | CH/FPD/PIPE/SCH | S2 | Schedule 5 | 2 |  |  | !CH/FPD/LINE/SIZE=015,020,025,032,040,050,065,080,090,100,190,200,250,300,350,400,450,500,550,600,760
2013 | FPD190 | CH/FPD/PIPE/SCH | S3 | Schedule 10S | 3 |  |  | !CH/FPD/LINE/SIZE=015,020,025,032,040,050,065,080,090,100,190,200,250,300,350,400,450,500,550,600,760
2013 | FPD190 | CH/FPD/PIPE/SCH | S4 | Schedule 10 | 4 |  |  | !CH/FPD/LINE/SIZE=015,020,025,032,040,050,065,080,090,100,190,200,250,300,350,400,450,500,550,600,650,700,760,800,850,900
2013 | FPD190 | CH/FPD/PIPE/SCH | S5 | Schedule 20 | 5 |  |  | !CH/FPD/LINE/SIZE=200,250,300,350,400,450,500,600,650,700,760,800,850,900
2013 | FPD190 | CH/FPD/PIPE/SCH | S6 | Schedule 30 | 6 |  |  | !CH/FPD/LINE/SIZE=200,250,300,350,400,450,500,550,600,700,760,800,850,900
2013 | FPD190 | CH/FPD/PIPE/SCH | S7 | Schedule 40S | 7 |  |  | !CH/FPD/LINE/SIZE=015,020,025,032,040,050,065,080,090,100,190,200,250,300,350,400,450,500,600,760
2013 | FPD190 | CH/FPD/PIPE/SCH | S8 | Schedule 40 | 8 |  |  | !CH/FPD/LINE/SIZE=015,020,025,032,040,050,065,080,090,100,190,200,250,300,350,400,450,500,600,760
2013 | FPD190 | CH/FPD/PIPE/SCH | S9 | Schedule STD | 9 |  |  | !CH/FPD/LINE/SIZE=015,020,025,032,040,050,065,080,090,100,190,200,250,300,350,400,450,500,550,600,650,700,760,800,850,900,950,001,051,101,151,201
2013 | FPD190 | CH/FPD/PIPE/SCH | T1 | Schedule 60 | 10 |  |  | !CH/FPD/LINE/SIZE=200,250,300,350,400,450,500,550,600
2013 | FPD190 | CH/FPD/PIPE/SCH | T2 | Schedule 80S | 11 |  |  | !CH/FPD/LINE/SIZE=015,020,025,032,040,050,065,080,090,100,190,200,250,300,350,400,450,500,600,760
2013 | FPD190 | CH/FPD/PIPE/SCH | T3 | Schedule 80 | 12 |  |  | !CH/FPD/LINE/SIZE=015,020,025,032,040,050,065,080,090,100,190,200,250,300,350,400,450,500,600,760
2013 | FPD190 | CH/FPD/PIPE/SCH | T4 | Schedule XS | 13 |  |  | !CH/FPD/LINE/SIZE=015,020,025,032,040,050,065,080,090,100,190,200,250,300,350,400,450,500,550,600,650,700,760,800,850,900,950,001,051,101,151,201
2013 | FPD190 | CH/FPD/PIPE/SCH | T5 | Schedule 100 | 14 |  |  | !CH/FPD/LINE/SIZE=200,250,300,350,400,450,500,550,600
2013 | FPD190 | CH/FPD/PIPE/SCH | T6 | Schedule 120 | 15 |  |  | !CH/FPD/LINE/SIZE=100,190,200,250,300,350,400,450,500,600,760
2013 | FPD190 | CH/FPD/PIPE/SCH | T7 | Schedule 140 | 16 |  |  | !CH/FPD/LINE/SIZE=200,250,300,350,400,450,500,550,600
2013 | FPD190 | CH/FPD/PIPE/SCH | T8 | Schedule 160 | 17 |  |  | !CH/FPD/LINE/SIZE=015,020,025,032,040,050,065,080,100,190,200,250,300,350,400,450,500,600,760
2013 | FPD190 | CH/FPD/PIPE/SCH | T9 | Schedule XXS | 18 |  |  | !CH/FPD/LINE/SIZE=015,020,025,032,040,050,065,080,090,100,190,200,250,300
2013 | FPD190 | CH/FPD/PIPE/SCH | Z9 | Customer Specified | 19
2013 | FPD190 | CH/FPD/NONELEM/MAT | S6 | 316 / 316L Stainless Steel | 1
2013 | FPD190 | CH/FPD/NONELEM/MAT | H6 | 316H Stainless Steel | 2
2013 | FPD190 | CH/FPD/NONELEM/MAT | S4 | 304 / 304L Stainless Steel | 3
2013 | FPD190 | CH/FPD/NONELEM/MAT | H4 | 304H Stainless Steel | 4
2013 | FPD190 | CH/FPD/NONELEM/MAT | C3 | Carbon Steel | 5
2013 | FPD190 | CH/FPD/NONELEM/MAT | C4 | Low Temp Carbon Steel | 6
2013 | FPD190 | CH/FPD/NONELEM/MAT | C5 | High Yield Carbon Steel (Gr 52) | 7
2013 | FPD190 | CH/FPD/NONELEM/MAT | C6 | High Yield Carbon Steel (Gr 65) | 8
2013 | FPD190 | CH/FPD/NONELEM/MAT | C7 | High Yield Carbon Steel (Gr 60) | 9
2013 | FPD190 | CH/FPD/NONELEM/MAT | S3 | 310 Stainless Steel | 10
2013 | FPD190 | CH/FPD/NONELEM/MAT | S2 | 321 Stainless Steel | 11
2013 | FPD190 | CH/FPD/NONELEM/MAT | S1 | 321H Stainless Steel | 12
2013 | FPD190 | CH/FPD/NONELEM/MAT | S5 | 347 Stainless Steel | 13
2013 | FPD190 | CH/FPD/NONELEM/MAT | S7 | 347H Stainless Steel | 14
2013 | FPD190 | CH/FPD/NONELEM/MAT | S8 | 317 / 317L Stainless Steel | 15
2013 | FPD190 | CH/FPD/NONELEM/MAT | S9 | 904L Stainless Steel | 16
2013 | FPD190 | CH/FPD/NONELEM/MAT | D1 | 22 % Cr Duplex (UNS S31803) | 17
2013 | FPD190 | CH/FPD/NONELEM/MAT | D2 | 25 % Cr Super Duplex (UNS S32750) | 18
2013 | FPD190 | CH/FPD/NONELEM/MAT | D3 | 25 % Cr Super Duplex (UNS S32760) | 19
2013 | FPD190 | CH/FPD/NONELEM/MAT | M1 | 6 % Mo SS (UNS S31254) | 20
2013 | FPD190 | CH/FPD/NONELEM/MAT | U1 | Alloy 20 (UNS N08020) | 21
2013 | FPD190 | CH/FPD/NONELEM/MAT | U2 | Alloy 200 (UNS N02200) | 22
2013 | FPD190 | CH/FPD/NONELEM/MAT | M4 | Alloy 400 (UNS N04400) | 23
2013 | FPD190 | CH/FPD/NONELEM/MAT | U3 | Alloy 600 (UNS N06600) | 24
2013 | FPD190 | CH/FPD/NONELEM/MAT | N2 | Alloy 625 (UNS N06625) | 25
2013 | FPD190 | CH/FPD/NONELEM/MAT | U4 | Alloy 800 (UNS N08800) | 26
2013 | FPD190 | CH/FPD/NONELEM/MAT | U5 | Alloy 825 (UNS N08825) | 27
2013 | FPD190 | CH/FPD/NONELEM/MAT | U6 | Alloy C22 (UNS N06022) | 28
2013 | FPD190 | CH/FPD/NONELEM/MAT | U7 | Alloy C276 (UNS N010276) | 29
2013 | FPD190 | CH/FPD/NONELEM/MAT | F3 | 5Cr-1/2Mo Low Alloy F5 (UNS K41545) | 30
2013 | FPD190 | CH/FPD/NONELEM/MAT | F7 | 9Cr-1Mo-V Low Alloy F91 (UNS K91560) | 31
2013 | FPD190 | CH/FPD/NONELEM/MAT | F4 | 1-1/4Cr-1/2Mo Low Alloy F11 (UNS K11597) | 32
2013 | FPD190 | CH/FPD/NONELEM/MAT | F5 | 2-1/4Cr-1Mo Low Alloy F22 (UNS K21590) | 33
2013 | FPD190 | CH/FPD/NONELEM/MAT | P1 | PTFE | 34
2013 | FPD190 | CH/FPD/NONELEM/MAT | P2 | 90/10 CuNi (UNS C70600) | 35
2013 | FPD190 | CH/FPD/NONELEM/MAT | P3 | Soft Iron | 36
2013 | FPD190 | CH/FPD/NONELEM/MAT | Z9 | Others | 37
2013 | FPD190 | CH/FPD/ELEMENT/MAT | S6 | 316 / 316L Stainless Steel | 1
2013 | FPD190 | CH/FPD/ELEMENT/MAT | H6 | 316H Stainless Steel | 2
2013 | FPD190 | CH/FPD/ELEMENT/MAT | S4 | 304 / 304L Stainless Steel | 3
2013 | FPD190 | CH/FPD/ELEMENT/MAT | H4 | 304H Stainless Steel | 4
2013 | FPD190 | CH/FPD/ELEMENT/MAT | C3 | Carbon Steel | 5
2013 | FPD190 | CH/FPD/ELEMENT/MAT | C4 | Low Temp Carbon Steel | 6
2013 | FPD190 | CH/FPD/ELEMENT/MAT | C5 | High Yield Carbon Steel (Gr 52) | 7
2013 | FPD190 | CH/FPD/ELEMENT/MAT | C6 | High Yield Carbon Steel (Gr 65) | 8
2013 | FPD190 | CH/FPD/ELEMENT/MAT | C7 | High Yield Carbon Steel (Gr 60) | 9
2013 | FPD190 | CH/FPD/ELEMENT/MAT | S3 | 310 Stainless Steel | 10
2013 | FPD190 | CH/FPD/ELEMENT/MAT | S2 | 321 Stainless Steel | 11
2013 | FPD190 | CH/FPD/ELEMENT/MAT | S1 | 321H Stainless Steel | 12
2013 | FPD190 | CH/FPD/ELEMENT/MAT | S5 | 347 Stainless Steel | 13
2013 | FPD190 | CH/FPD/ELEMENT/MAT | S7 | 347H Stainless Steel | 14
2013 | FPD190 | CH/FPD/ELEMENT/MAT | S8 | 317 / 317L Stainless Steel | 15
2013 | FPD190 | CH/FPD/ELEMENT/MAT | S9 | 904L Stainless Steel | 16
2013 | FPD190 | CH/FPD/ELEMENT/MAT | D1 | 22% Cr Duplex (UNS S31803) | 17
2013 | FPD190 | CH/FPD/ELEMENT/MAT | D2 | 25% Cr Super Duplex (UNS S32750) | 18
2013 | FPD190 | CH/FPD/ELEMENT/MAT | D3 | 25% Cr Super Duplex (UNS S32760) | 19
2013 | FPD190 | CH/FPD/ELEMENT/MAT | M1 | 6% Mo SS (UNS S31254) | 20
2013 | FPD190 | CH/FPD/ELEMENT/MAT | U1 | Alloy 20 (UNS N08020) | 21
2013 | FPD190 | CH/FPD/ELEMENT/MAT | U2 | Alloy 200 (UNS N02200) | 22
2013 | FPD190 | CH/FPD/ELEMENT/MAT | M4 | Alloy 400 (UNS N04400) | 23
2013 | FPD190 | CH/FPD/ELEMENT/MAT | U3 | Alloy 600 (UNS N06600) | 24
2013 | FPD190 | CH/FPD/ELEMENT/MAT | N2 | Alloy 625 (UNS N06625) | 25
2013 | FPD190 | CH/FPD/ELEMENT/MAT | U4 | Alloy 800 (UNS N08800) | 26
2013 | FPD190 | CH/FPD/ELEMENT/MAT | U5 | Alloy 825 (UNS N08825) | 27
2013 | FPD190 | CH/FPD/ELEMENT/MAT | U6 | Alloy C22 (UNS N06022) | 28
2013 | FPD190 | CH/FPD/ELEMENT/MAT | U7 | Alloy C276 (UNS N010276) | 29
2013 | FPD190 | CH/FPD/ELEMENT/MAT | F3 | 5Cr-1/2Mo Low Alloy F5 (UNS K41545) | 30
2013 | FPD190 | CH/FPD/ELEMENT/MAT | F7 | 9Cr-1Mo-V Low Alloy F91 (UNS K91560) | 31
2013 | FPD190 | CH/FPD/ELEMENT/MAT | F4 | 1-1/4Cr-1/2Mo Low Alloy F11 (UNS K11597) | 32
2013 | FPD190 | CH/FPD/ELEMENT/MAT | F5 | 2-1/4Cr-1Mo Low Alloy F22 (UNS K21590) | 33
2013 | FPD190 | CH/FPD/ELEMENT/MAT | P1 | PTFE | 34
2013 | FPD190 | CH/FPD/ELEMENT/MAT | P2 | 90/10 CuNi (UNS C70600) | 35
2013 | FPD190 | CH/FPD/ELEMENT/MAT | P4 | Titanium | 36
2013 | FPD190 | CH/FPD/ELEMENT/MAT | Z9 | Others | 37
2013 | FPD190 | CH/FPD/PLATE/THICK | S1 | Plate thickness 1.5 mm | 1
2013 | FPD190 | CH/FPD/PLATE/THICK | S2 | Plate thickness 2 mm | 2
2013 | FPD190 | CH/FPD/PLATE/THICK | S3 | Plate thickness 3 mm | 3
2013 | FPD190 | CH/FPD/PLATE/THICK | S4 | Plate thickness 4 mm | 4
2013 | FPD190 | CH/FPD/PLATE/THICK | S6 | Plate thickness 6 mm | 5
2013 | FPD190 | CH/FPD/PLATE/THICK | S8 | Plate thickness 8 mm | 6
2013 | FPD190 | CH/FPD/PLATE/THICK | T1 | Plate thickness 10 mm | 7
2013 | FPD190 | CH/FPD/PLATE/THICK | T2 | Plate thickness 12 mm | 8
2013 | FPD190 | CH/FPD/PLATE/THICK | T3 | Plate thickness 15 mm | 9
2013 | FPD190 | CH/FPD/PLATE/THICK | T4 | Plate thickness 16 mm | 10
2013 | FPD190 | CH/FPD/PLATE/THICK | T5 | Plate thickness 18 mm | 11
2013 | FPD190 | CH/FPD/PLATE/THICK | T6 | Plate thickness 20 mm | 12
2013 | FPD190 | CH/FPD/PLATE/THICK | T7 | Plate thickness 25 mm | 13
2013 | FPD190 | CH/FPD/PLATE/THICK | T8 | Plate thickness 30 mm | 14
2013 | FPD190 | CH/FPD/PLATE/THICK | T9 | Plate thickness 35 mm | 15
2013 | FPD190 | CH/FPD/PLATE/THICK | F1 | Plate thickness 40 mm | 16
2013 | FPD190 | CH/FPD/PLATE/THICK | F2 | Plate thickness 45 mm | 17
2013 | FPD190 | CH/FPD/PLATE/THICK | F3 | Plate thickness 50 mm | 18
2013 | FPD190 | CH/FPD/PLATE/THICK | F4 | Plate thickness 55 mm | 19
2013 | FPD190 | CH/FPD/PLATE/THICK | F5 | Plate thickness 60 mm | 20
2013 | FPD190 | CH/FPD/PLATE/THICK | F6 | Plate thickness 70 mm | 21
2013 | FPD190 | CH/FPD/PLATE/THICK | F7 | Plate thickness 80 mm | 22
2013 | FPD190 | CH/FPD/PLATE/THICK | F8 | Plate thickness 90 mm | 23
2013 | FPD190 | CH/FPD/PLATE/THICK | F9 | Plate thickness 100 mm | 24
2013 | FPD190 | CH/FPD/PLATE/THICK | Z9 | Others | 25
2013 | FPD190 | CH/FPD/END/CONN/TYPE | Y0 | No Flange | 1
2013 | FPD190 | CH/FPD/END/CONN/TYPE | P1 | Weld Prepped Ends | 2
2013 | FPD190 | CH/FPD/END/CONN/TYPE | S1 | Socket Weld | 3
2013 | FPD190 | CH/FPD/END/CONN/TYPE | R1 | Raised Face Weld Neck Orifice Flange | 4 |  |  | CH/FPD/PRODUCT/DES=F2,F3,C3,C5,C6,M2,M3 ; CH/FPD/TYPE/DESIGNATOR=FPD180,FPD190
2013 | FPD190 | CH/FPD/END/CONN/TYPE | R2 | Raised Face Weld Neck End Flange | 5 |  |  | !CH/FPD/TYPE/DESIGNATOR=FPD180,FPD190
2013 | FPD190 | CH/FPD/END/CONN/TYPE | R3 | Raised Face Slip On | 6
2013 | FPD190 | CH/FPD/END/CONN/TYPE | J1 | Oval RTJ Weld Neck Orifice Flange | 7 |  |  | CH/FPD/PRODUCT/DES=P1,F1,C1,C2,M1 ; CH/FPD/TYPE/DESIGNATOR=FPD190
2013 | FPD190 | CH/FPD/END/CONN/TYPE | J2 | Oval RTJ Weld Neck End Flange | 8 |  |  | !CH/FPD/TYPE/DESIGNATOR=FPD180,FPD190
2013 | FPD190 | CH/FPD/END/CONN/TYPE | J3 | Octagonal RTJ Weld Neck Orifice Flange | 9 |  |  | CH/FPD/PRODUCT/DES=P1,F1,C1,C2,M1 ; CH/FPD/TYPE/DESIGNATOR=FPD190
2013 | FPD190 | CH/FPD/END/CONN/TYPE | J4 | Octagonal RTJ Weld Neck End Flange | 10 |  |  | !CH/FPD/TYPE/DESIGNATOR=FPD180,FPD190
2013 | FPD190 | CH/FPD/END/CONN/TYPE | F1 | Flat Face Weld Neck Orifice Flange | 11 |  |  | CH/FPD/PRODUCT/DES=F2,F3,C3,C5,C6,M2,M3 ; CH/FPD/TYPE/DESIGNATOR=FPD180,FPD190
2013 | FPD190 | CH/FPD/END/CONN/TYPE | F2 | Flat Face Weld Neck End Flange | 12 |  |  | CH/FPD/TYPE/DESIGNATOR=FPD180,FPD190
2013 | FPD190 | CH/FPD/END/CONN/RAT | Y0 | No Flange | 1
2013 | FPD190 | CH/FPD/END/CONN/RAT | A1 | ASME Class 190 | 2
2013 | FPD190 | CH/FPD/END/CONN/RAT | A3 | ASME Class 300 | 3
2013 | FPD190 | CH/FPD/END/CONN/RAT | A6 | ASME Class 600 | 4
2013 | FPD190 | CH/FPD/END/CONN/RAT | A7 | ASME Class 900 | 5
2013 | FPD190 | CH/FPD/END/CONN/RAT | A8 | ASME Class 1900 | 6
2013 | FPD190 | CH/FPD/END/CONN/RAT | A9 | ASME Class 2500 | 7
2013 | FPD190 | CH/FPD/END/CONN/RAT | D0 | DIN PN 6 | 8
2013 | FPD190 | CH/FPD/END/CONN/RAT | D1 | DIN PN 10 | 9
2013 | FPD190 | CH/FPD/END/CONN/RAT | D2 | DIN PN 16 | 10
2013 | FPD190 | CH/FPD/END/CONN/RAT | D3 | DIN PN 25 | 11
2013 | FPD190 | CH/FPD/END/CONN/RAT | D4 | DIN PN 40 | 12
2013 | FPD190 | CH/FPD/END/CONN/RAT | D5 | DIN PN 63 | 13
2013 | FPD190 | CH/FPD/END/CONN/RAT | D6 | DIN PN 100 | 14
2013 | FPD190 | CH/FPD/END/CONN/RAT | S0 | ISO 7005 PN 6 EN 1092-1 | 15
2013 | FPD190 | CH/FPD/END/CONN/RAT | S1 | ISO 7005 PN 10 EN 1092-1 | 16
2013 | FPD190 | CH/FPD/END/CONN/RAT | S2 | ISO 7005 PN 16 EN 1092-1 | 17
2013 | FPD190 | CH/FPD/END/CONN/RAT | S3 | ISO 7005 PN 25 EN 1092-1 | 18
2013 | FPD190 | CH/FPD/END/CONN/RAT | S4 | ISO 7005 PN 40 EN 1092-1 | 19
2013 | FPD190 | CH/FPD/END/CONN/RAT | T1 | Tri-Clamp acc. DIN 32676 | 20
2013 | FPD190 | CH/FPD/END/CONN/RAT | T2 | Tri-Clamp acc. ISO 2852 | 21
2013 | FPD190 | CH/FPD/END/CONN/RAT | T3 | Tri-Clamp acc. BPE | 22
2013 | FPD190 | CH/FPD/END/CONN/RAT | B1 | BS10 TABLE A | 23
2013 | FPD190 | CH/FPD/END/CONN/RAT | B3 | BS10 TABLE D | 24
2013 | FPD190 | CH/FPD/END/CONN/RAT | B5 | BS10 TABLE E | 25
2013 | FPD190 | CH/FPD/END/CONN/RAT | B7 | BS10 TABLE H | 26
2013 | FPD190 | CH/FPD/END/CONN/RAT | P1 | API 2000 PSI TYPE 6BX | 27
2013 | FPD190 | CH/FPD/END/CONN/RAT | P2 | API 3000 PSI TYPE 6BX | 28
2013 | FPD190 | CH/FPD/END/CONN/RAT | P3 | API 5000 PSI TYPE 6BX | 29
2013 | FPD190 | CH/FPD/END/CONN/RAT | P4 | API 10000 PSI TYPE 6BX | 30
2013 | FPD190 | CH/FPD/END/CONN/RAT | P5 | API 19000 PSI TYPE 6BX | 31
2013 | FPD190 | CH/FPD/END/CONN/RAT | P6 | API 20000 PSI TYPE 6BX | 32
2013 | FPD190 | CH/FPD/END/CONN/RAT | Z9 | Others | 33
2013 | FPD190 | CH/FPD/TAPPING | Y0 | Not Included | 1
2013 | FPD190 | CH/FPD/TAPPING | A1 | Included | 2 |  |  | CH/FPD/TYPE/DESIGNATOR=FPD190,FPD190
2013 | FPD190 | CH/FPD/TAPPING/TYPE | TT1 | Pipe Nipple | 1
2013 | FPD190 | CH/FPD/TAPPING/TYPE | TT2 | Nipolet | 2
2013 | FPD190 | CH/FPD/TAPPING/TYPE | TT3 | Nippoflange (B16.5) | 3
2013 | FPD190 | CH/FPD/TAPPING/TYPE | TT4 | Socket Weld | 4
2013 | FPD190 | CH/FPD/TAPPING/TYPE | TT5 | Flanged | 5
2013 | FPD190 | CH/FPD/TAPPING/TYPE | TT6 | Needle Valve | 6
2013 | FPD190 | CH/FPD/TAPPING/TYPE | TT7 | Ball Valve | 7
2013 | FPD190 | CH/FPD/TAPPING/TYPE | TT8 | Gate Valve | 8
2013 | FPD190 | CH/FPD/TAPPING/TYPE | TT9 | Threaded Nipples | 9
2013 | FPD190 | CH/FPD/TAPPING/TYPE | TTA | 3 Valve Integral Manifold | 10
2013 | FPD190 | CH/FPD/TAPPING/TYPE | TTB | 5 Valve Integral Manifold | 11
2013 | FPD190 | CH/FPD/TAPPING/TYPE | TTC | 3 Valve Direct Manifold | 12
2013 | FPD190 | CH/FPD/TAPPING/TYPE | TTD | 5 Valve Direct Manifold | 13
2013 | FPD190 | CH/FPD/TAPPING/TYPE | TTE | Direct Mount Head | 14
2013 | FPD190 | CH/FPD/TAPPING/RAT | TRW | Pipe Butt Weld | 1 |  |  | CH/FPD/TAPPING/TYPE=TT3,TT5
2013 | FPD190 | CH/FPD/TAPPING/RAT | TRA | BSPT F | 2 |  |  | CH/FPD/TAPPING/TYPE=TT1,TT3,TT5
2013 | FPD190 | CH/FPD/TAPPING/RAT | TRB | BSPT M | 3 |  |  | CH/FPD/TAPPING/TYPE=TT1,TT3,TT5
2013 | FPD190 | CH/FPD/TAPPING/RAT | TRC | NPT F | 4 |  |  | CH/FPD/TAPPING/TYPE=TT1,TT3,TT5
2013 | FPD190 | CH/FPD/TAPPING/RAT | TRD | NPT M | 5 |  |  | CH/FPD/TAPPING/TYPE=TT1,TT3,TT5
2013 | FPD190 | CH/FPD/TAPPING/RAT | TR1 | ASME Class 190 RF | 6 |  |  | !CH/FPD/TAPPING/TYPE=TT3,TT5
2013 | FPD190 | CH/FPD/TAPPING/RAT | TR2 | ASME Class 300 RF | 7 |  |  | !CH/FPD/TAPPING/TYPE=TT3,TT5
2013 | FPD190 | CH/FPD/TAPPING/RAT | TR3 | ASME Class 600 RF | 8 |  |  | !CH/FPD/TAPPING/TYPE=TT3,TT5
2013 | FPD190 | CH/FPD/TAPPING/RAT | TR6 | ASME Class 600 RTJ | 9 |  |  | !CH/FPD/TAPPING/TYPE=TT3,TT5
2013 | FPD190 | CH/FPD/TAPPING/RAT | TR7 | ASME Class 900 RTJ | 10 |  |  | !CH/FPD/TAPPING/TYPE=TT3,TT5
2013 | FPD190 | CH/FPD/TAPPING/RAT | TR8 | ASME Class 1900 RTJ | 11 |  |  | !CH/FPD/TAPPING/TYPE=TT3,TT5
2013 | FPD190 | CH/FPD/TAPPING/RAT | TR9 | ASME Class 2500 RTJ | 12 |  |  | !CH/FPD/TAPPING/TYPE=TT3,TT5
2013 | FPD190 | CH/FPD/TAPPING/RAT | TRK | Kidney Flange | 13 |  |  | !CH/FPD/TAPPING/TYPE=TT1
2013 | FPD190 | CH/FPD/TAPPING/SIZE | TS1 | 1/4 in. | 1
2013 | FPD190 | CH/FPD/TAPPING/SIZE | TS2 | 1/2 in. | 2
2013 | FPD190 | CH/FPD/TAPPING/SIZE | TS3 | 3/4 in. | 3
2013 | FPD190 | CH/FPD/TAPPING/SIZE | TS4 | 1 in. | 4
2013 | FPD190 | CH/FPD/TAPPING/SIZE | TS5 | 1-1/2 in. | 5
2013 | FPD190 | CH/FPD/TAPPING/SIZE | TS6 | 2 in. | 6
2013 | FPD190 | CH/FPD/TAPPING/SIZE | TS7 | 3 in. | 7
2013 | FPD190 | CH/FPD/TAPPING/SETS | TN1 | One Set | 1
2013 | FPD190 | CH/FPD/TAPPING/SETS | TN2 | Two Sets | 2
2013 | FPD190 | CH/FPD/TAPPING/SETS | TN3 | Three Sets | 3
2013 | FPD190 | CH/FPD/TAPPING/SETS | TN4 | Four Sets | 4
2013 | FPD190 | CH/FPD/FLUID | NG1 | Gas | 1
2013 | FPD190 | CH/FPD/FLUID | NL1 | Liquid | 2
2013 | FPD190 | CH/FPD/FLUID | NS1 | Steam | 3
2013 | FPD190 | CH/FPD/FLUID | NS2 | Superheated Steam | 4
2013 | FPD190 | CH/FPD/FLUID | NM1 | Mixed | 5
2013 | FPD190 | CH/FPD/TAPPING/ORIENT | TG1 | Vertical | 1 |  |  | CH/FPD/FLUID=NL1,NS1,NS2 ; CH/FPD/TAPPING/SETS=TN2,TN3,TN4
2013 | FPD190 | CH/FPD/TAPPING/ORIENT | TG2 | Inclined Up | 2 |  |  | CH/FPD/FLUID=NL1,NS1,NS2
2013 | FPD190 | CH/FPD/TAPPING/ORIENT | TG3 | Horizontal | 3 |  |  | CH/FPD/FLUID=NG1 ; CH/FPD/TAPPING/SETS=TN3,TN4
2013 | FPD190 | CH/FPD/TAPPING/ORIENT | TG4 | Inclined Down | 4 |  |  | CH/FPD/FLUID=NG1,NS1,NS2
2013 | FPD190 | CH/FPD/TAB/HANDLE | TH0 | No Tab Handle | 1
2013 | FPD190 | CH/FPD/ORI/SEALING/FACE | SF1 | Unpolished Non-Scrolled | 1
2013 | FPD190 | CH/FPD/ORI/SEALING/FACE | SF2 | Unpolished Scrolled (3.2 to 6.3 um) | 2
2013 | FPD190 | CH/FPD/ORI/SEALING/FACE | SF3 | Dull polish one side Non-Scrolled | 3
2013 | FPD190 | CH/FPD/ORI/SEALING/FACE | SF4 | Dull polish one side Scrolled (3.2 to 6.3 um) | 4
2013 | FPD190 | CH/FPD/ORI/SEALING/FACE | SF5 | Dull polish two sides Non-Scrolled | 5
2013 | FPD190 | CH/FPD/ORI/SEALING/FACE | SF6 | Dull polish two sides Scrolled (3.2 to 6.3 um) | 6
2013 | FPD190 | CH/FPD/DRAIN/VENT | HT1 | Drain Hole | 1
2013 | FPD190 | CH/FPD/DRAIN/VENT | HT2 | Vent Hole | 2
2013 | FPD190 | CH/FPD/DRAIN/VENT | HT3 | Drain and Vent Hole | 3
2013 | FPD190 | CH/FPD/DRAIN/VENT/SIZE | HS1 | 1 mm | 1
2013 | FPD190 | CH/FPD/DRAIN/VENT/SIZE | HS2 | 1.5 mm | 2
2013 | FPD190 | CH/FPD/DRAIN/VENT/SIZE | HS3 | 2 mm | 3
2013 | FPD190 | CH/FPD/DRAIN/VENT/SIZE | HS4 | 2.5 mm | 4
2013 | FPD190 | CH/FPD/DRAIN/VENT/SIZE | HS5 | 3 mm | 5
2013 | FPD190 | CH/FPD/DRAIN/VENT/SIZE | HS6 | 3.5 mm | 6
2013 | FPD190 | CH/FPD/SURFACE/TREAT | P1 | Degreased | 1
2013 | FPD190 | CH/FPD/SURFACE/TREAT | P2 | Hydrogen Service | 2
2013 | FPD190 | CH/FPD/SURFACE/TREAT | PX | Cryogenic Service | 3
2013 | FPD190 | CH/FPD/CERTIFICATION | C1 | Material certs EN 10204 3.1 | 1
2013 | FPD190 | CH/FPD/CERTIFICATION | C2 | Material certs EN 10204 3.1 | 2
2013 | FPD190 | CH/FPD/CERTIFICATION | C3 | Material certs EN 10204 3.2 | 3
2013 | FPD190 | CH/FPD/CERTIFICATION | CN | Material NACE LATEST REV | 4
2013 | FPD190 | CH/FPD/CERTIFICATION | C9 | Dye Penentrant Inspection | 5
2013 | FPD190 | CH/FPD/CERTIFICATION | C8 | Radiography | 6
2013 | FPD190 | CH/FPD/CERTIFICATION | CA | Positive Material Identification (NITRON XRF) | 7
2013 | FPD190 | CH/FPD/CERTIFICATION | C6 | 100% Dimensional Check | 8
2013 | FPD190 | CH/FPD/TESTING | CH1 | Impact Testing @ -46 DEGREES C | 1
2013 | FPD190 | CH/FPD/TESTING | CH2 | Impact Testing @ -196 DEGREES C | 2
2013 | FPD190 | CH/FPD/TESTING | CH3 | Hardness Survey | 3
2013 | FPD190 | CH/FPD/TESTING | CH4 | HIC Testing | 4
2013 | FPD190 | CH/FPD/TESTING | CH5 | Magnetic Particle Inspection | 5
2013 | FPD190 | CH/FPD/TESTING | CH6 | Ultrasonic Inspection | 6
2013 | FPD190 | CH/FPD/TESTING | CH7 | Heat treatment trace | 7
2013 | FPD190 | CH/FPD/TESTING | CH8 | Pressure test (internal) | 8
2013 | FPD190 | CH/FPD/TESTING | CH9 | Pressure test (external) | 9
2013 | FPD190 | CH/FPD/CALIBRATION | CS1 | Flow Calibration Gas | 1
2013 | FPD190 | CH/FPD/CALIBRATION | CS2 | Flow Calibration Gas - bidirectional | 2
2013 | FPD190 | CH/FPD/CALIBRATION | CW | Flow Calibration Water | 3
2013 | FPD190 | CH/FPD/CALIBRATION | CM | Flow Calibration Water - bidirectional | 4
2013 | FPD190 | CH/FPD/DOC/LANG | M1 | German | 1
2013 | FPD190 | CH/FPD/DOC/LANG | M2 | Italian | 2
2013 | FPD190 | CH/FPD/DOC/LANG | M3 | Spanish | 3
2013 | FPD190 | CH/FPD/DOC/LANG | M4 | French | 4
2013 | FPD190 | CH/FPD/DOC/LANG | M5 | English | 5
2013 | FPD190 | CH/FPD/DOC/LANG | M6 | Chinese | 6
2013 | FPD190 | CH/FPD/DES/STD | GD9 | Customer Drawing | 1
2013 | FPD190 | CH/FPD/DES/STD | STZ | Special Device | 2
2013 | FPD190 | CH/FPD/DES/STD | MS1 | Material source limitations apply | 3

## Non charateristic
PRICELISTYEAR | CODE | CHARACTERISTIC | DIGIT | DESCRIPTION | ORD | PRICE | COST | EXCLUSIONRULE
2013 | FPD150 | CALCULATION TYPE |  | ISO 5167:2003 | 1 |  |  | !CH/FPD/ORIFICE/DESIGN=C1,C2,C3,L1,E1,U1,U2
2013 | FPD150 | CALCULATION TYPE |  | Miller | 2 |  |  | !CH/FPD/ORIFICE/DESIGN=C1,C2,C3,L1,E2,E3,U1,U2,S2,R1,R2,R3,R4,R5
2013 | FPD150 | CALCULATION TYPE |  | AGA-3 | 3 |  |  | !CH/FPD/ORIFICE/DESIGN=C2
2013 | FPD160 | CALCULATION TYPE |  | ISO 5167:2003 | 1 |  |  | !CH/FPD/ORIFICE/DESIGN=C1,C2,C3,L1,E1,U1,U2
2013 | FPD160 | CALCULATION TYPE |  | Miller | 2 |  |  | !CH/FPD/ORIFICE/DESIGN=C1,C2,C3,L1,E2,E3,U1,U2,S2,R1,R2,R3,R4,R5
2013 | FPD160 | CALCULATION TYPE |  | AGA-3 | 3 |  |  | !CH/FPD/ORIFICE/DESIGN=C2
2013 | FPD170 | CALCULATION TYPE |  | ISO 5167:2003 | 1 |  |  | !CH/FPD/ORIFICE/DESIGN=C1,C2,C3,L1,E1,U1,U2
2013 | FPD170 | CALCULATION TYPE |  | Miller | 2 |  |  | !CH/FPD/ORIFICE/DESIGN=C1,C2,C3,L1,E2,E3,U1,U2,S2,R1,R2,R3,R4,R5
2013 | FPD170 | CALCULATION TYPE |  | AGA-3 | 3 |  |  | !CH/FPD/ORIFICE/DESIGN=C2
2013 | FPD180 | CALCULATION TYPE |  | ISO 5167:2003 | 1 |  |  | !CH/FPD/ORIFICE/DESIGN=C1,C2,C3,L1,E1,U1,U2
2013 | FPD180 | CALCULATION TYPE |  | Miller | 2 |  |  | !CH/FPD/ORIFICE/DESIGN=C1,C2,C3,L1,E2,E3,U1,U2,S2,R1,R2,R3,R4,R5
2013 | FPD180 | CALCULATION TYPE |  | AGA-3 | 3 |  |  | !CH/FPD/ORIFICE/DESIGN=C2
2013 | FPD190 | CALCULATION TYPE |  | ISO 5167:2003 | 1 |  |  | !CH/FPD/ORIFICE/DESIGN=C1,C2,C3,L1,E1,U1,U2
2013 | FPD190 | CALCULATION TYPE |  | Miller | 2 |  |  | !CH/FPD/ORIFICE/DESIGN=C1,C2,C3,L1,E2,E3,U1,U2,S2,R1,R2,R3,R4,R5
2013 | FPD190 | CALCULATION TYPE |  | AGA-3 | 3 |  |  | !CH/FPD/ORIFICE/DESIGN=C2