## FlangeData
FlangeCode (TORWIN) | FlangeCode (new) | Characteristic_Logic (new) | Description | Mass_kg | IsoValveMass_kg | StandOff_mm | StandoffMass_kg | OverallLength_mm
J1F | R1 plus A1 | CH/FPD/END/CONN/TYPE=R1 AND CH/FPD/END/CONN/RAT=A1 | ½" 150lb RF |  |  | 0 |  | 0
J2F | R1 plus A3 | CH/FPD/END/CONN/TYPE=R1 AND CH/FPD/END/CONN/RAT=A3 | ½" 300lb RF |  |  | 0 |  | 0
J3F | R1 plus A6 | CH/FPD/END/CONN/TYPE=R1 AND CH/FPD/END/CONN/RAT=A6 | ½" 600lb RF |  |  | 0 |  | 0
J4F | R1 plus A7 | CH/FPD/END/CONN/TYPE=R1 AND CH/FPD/END/CONN/RAT=A7 | ½" 900lb RF |  |  | 0 |  | 0
J5F | R1 plus A8 | CH/FPD/END/CONN/TYPE=R1 AND CH/FPD/END/CONN/RAT=A8 | ½" 1500lb RF |  |  | 0 |  | 0
J6F | R1 plus A9 | CH/FPD/END/CONN/TYPE=R1 AND CH/FPD/END/CONN/RAT=A9 | ½" 2500lb RF |  |  | 0 |  | 0
J1N | F1 plus A1 | CH/FPD/END/CONN/TYPE=F1 AND CH/FPD/END/CONN/RAT=A1 | ½" 150lb FF |  |  | 0 |  | 0
J2N | F1 plus A3 | CH/FPD/END/CONN/TYPE=F1 AND CH/FPD/END/CONN/RAT=A3 | ½" 300lb FF |  |  | 0 |  | 0
J3N | F1 plus A6 | CH/FPD/END/CONN/TYPE=F1 AND CH/FPD/END/CONN/RAT=A6 | ½" 600lb FF |  |  | 0 |  | 0
J4N | F1 plus A7 | CH/FPD/END/CONN/TYPE=F1 AND CH/FPD/END/CONN/RAT=A7 | ½" 900lb FF |  |  | 0 |  | 0
J5N | F1 plus A8 | CH/FPD/END/CONN/TYPE=F1 AND CH/FPD/END/CONN/RAT=A8 | ½" 1500lb FF |  |  | 0 |  | 0
J6N | F1 plus A9 | CH/FPD/END/CONN/TYPE=F1 AND CH/FPD/END/CONN/RAT=A9 | ½" 2500lb FF |  |  | 0 |  | 0
J1R |  |  | ½" 150lb RTJ |  |  | 0 |  | 0
J2R |  |  | ½" 300lb RTJ |  |  | 0 |  | 0
J3R |  |  | ½" 600lb RTJ |  |  | 0 |  | 0
J4R |  |  | ½" 900lb RTJ |  |  | 0 |  | 0
J5R |  |  | ½" 1500lb RTJ |  |  | 0 |  | 0
J6R |  |  | ½" 2500lb RTJ |  |  | 0 |  | 0
L1F | R2 plus A1 | CH/FPD/END/CONN/TYPE=R2 AND CH/FPD/END/CONN/RAT=A1 | ¾" 150lb RF |  |  | 0 |  | 0
L2F | R2 plus A3 | CH/FPD/END/CONN/TYPE=R2 AND CH/FPD/END/CONN/RAT=A3 | ¾" 300lb RF |  |  | 0 |  | 0
L3F | R2 plus A6 | CH/FPD/END/CONN/TYPE=R2 AND CH/FPD/END/CONN/RAT=A6 | ¾" 600lb RF |  |  | 0 |  | 0
L4F | R2 plus A7 | CH/FPD/END/CONN/TYPE=R2 AND CH/FPD/END/CONN/RAT=A7 | ¾" 900lb RF |  |  | 0 |  | 0
L5F | R2 plus A8 | CH/FPD/END/CONN/TYPE=R2 AND CH/FPD/END/CONN/RAT=A8 | ¾" 1500lb RF |  |  | 0 |  | 0
L6F | R2 plus A9 | CH/FPD/END/CONN/TYPE=R2 AND CH/FPD/END/CONN/RAT=A9 | ¾" 2500lb RF |  |  | 0 |  | 0
L1N | F2 plus A1 | CH/FPD/END/CONN/TYPE=F2 AND CH/FPD/END/CONN/RAT=A1 | ¾" 150lb FF |  |  | 0 |  | 0
L2N | F2 plus A3 | CH/FPD/END/CONN/TYPE=F2 AND CH/FPD/END/CONN/RAT=A3 | ¾" 300lb FF |  |  | 0 |  | 0
L3N | F2 plus A6 | CH/FPD/END/CONN/TYPE=F2 AND CH/FPD/END/CONN/RAT=A6 | ¾" 600lb FF |  |  | 0 |  | 0
L4N | F2 plus A7 | CH/FPD/END/CONN/TYPE=F2 AND CH/FPD/END/CONN/RAT=A7 | ¾" 900lb FF |  |  | 0 |  | 0
L5N | F2 plus A8 | CH/FPD/END/CONN/TYPE=F2 AND CH/FPD/END/CONN/RAT=A8 | ¾" 1500lb FF |  |  | 0 |  | 0
L6N | F2 plus A9 | CH/FPD/END/CONN/TYPE=F2 AND CH/FPD/END/CONN/RAT=A9 | ¾" 2500lb FF |  |  | 0 |  | 0
L1R |  |  | ¾" 150lb RTJ |  |  | 0 |  | 0
L2R |  |  | ¾" 300lb RTJ |  |  | 0 |  | 0
L3R |  |  | ¾" 600lb RTJ |  |  | 0 |  | 0
L4R |  |  | ¾" 900lb RTJ |  |  | 0 |  | 0
L5R |  |  | ¾" 1500lb RTJ |  |  | 0 |  | 0
L6R |  |  | ¾" 2500lb RTJ |  |  | 0 |  | 0
G1F | R3 plus A1 | CH/FPD/END/CONN/TYPE=R3 AND CH/FPD/END/CONN/RAT=A1 | 1" 150lb RF | 0.9 |  | 83 | 1.3 | 127
G2F | R3 plus A3 | CH/FPD/END/CONN/TYPE=R3 AND CH/FPD/END/CONN/RAT=A3 | 1" 300lb RF | 1.4 |  | 89 | 2.1 | 165
G3F | R3 plus A6 | CH/FPD/END/CONN/TYPE=R3 AND CH/FPD/END/CONN/RAT=A6 | 1" 600lb RF | 1.6 |  | 95 | 2.1 | 216
G4F | R3 plus A7 | CH/FPD/END/CONN/TYPE=R3 AND CH/FPD/END/CONN/RAT=A7 | 1" 900lb RF |  |  | 106 |  | 254
G5F | R3 plus A8 | CH/FPD/END/CONN/TYPE=R3 AND CH/FPD/END/CONN/RAT=A8 | 1" 1500lb RF |  |  | 106 |  | 254
G6F | R3 plus A9 | CH/FPD/END/CONN/TYPE=R3 AND CH/FPD/END/CONN/RAT=A9 | 1" 2500lb RF |  |  | 122 |  | 0
G1N | F3 plus A1 | CH/FPD/END/CONN/TYPE=F3 AND CH/FPD/END/CONN/RAT=A1 | 1" 150lb FF | 0.9 |  | 83 | 1.3 | 127
G2N | F3 plus A3 | CH/FPD/END/CONN/TYPE=F3 AND CH/FPD/END/CONN/RAT=A3 | 1" 300lb FF | 1.4 |  | 89 | 2.1 | 165
G3N | F3 plus A6 | CH/FPD/END/CONN/TYPE=F3 AND CH/FPD/END/CONN/RAT=A6 | 1" 600lb FF | 1.6 |  | 95 | 2.1 | 216
G4N | F3 plus A7 | CH/FPD/END/CONN/TYPE=F3 AND CH/FPD/END/CONN/RAT=A7 | 1" 900lb FF |  |  | 106 |  | 254
G5N | F3 plus A8 | CH/FPD/END/CONN/TYPE=F3 AND CH/FPD/END/CONN/RAT=A8 | 1" 1500lb FF |  |  | 106 |  | 254
G6N | F3 plus A9 | CH/FPD/END/CONN/TYPE=F3 AND CH/FPD/END/CONN/RAT=A9 | 1" 2500lb FF |  |  | 122 |  | 0
G1R | J1 plus A1 | CH/FPD/END/CONN/TYPE=J1 AND CH/FPD/END/CONN/RAT=A1 | 1" 150lb RTJ | 0.9 |  | 83 | 1.3 | 127
G2R | J1 plus A3 | CH/FPD/END/CONN/TYPE=J1 AND CH/FPD/END/CONN/RAT=A3 | 1" 300lb RTJ | 1.4 |  | 89 | 2.1 | 165
G3R | J1 plus A6 | CH/FPD/END/CONN/TYPE=J1 AND CH/FPD/END/CONN/RAT=A6 | 1" 600lb RTJ | 1.6 |  | 95 | 2.1 | 216
G4R | J1 plus A7 | CH/FPD/END/CONN/TYPE=J1 AND CH/FPD/END/CONN/RAT=A7 | 1" 900lb RTJ |  |  | 106 |  | 254
G5R | J1 plus A8 | CH/FPD/END/CONN/TYPE=J1 AND CH/FPD/END/CONN/RAT=A8 | 1" 1500lb RTJ |  |  | 106 |  | 254
G6R | J1 plus A9 | CH/FPD/END/CONN/TYPE=J1 AND CH/FPD/END/CONN/RAT=A9 | 1" 2500lb RTJ |  |  | 122 |  | 0
A1F | R4 plus A1 | CH/FPD/END/CONN/TYPE=R4 AND CH/FPD/END/CONN/RAT=A1 | 1½" 150lb RF | 1.36 | 7.75 | 95 | 2.4 | 165
A2F | R4 plus A3 | CH/FPD/END/CONN/TYPE=R4 AND CH/FPD/END/CONN/RAT=A3 | 1½" 300lb RF | 3 | 10.5 | 100 | 3.8 | 191
A3F | R4 plus A6 | CH/FPD/END/CONN/TYPE=R4 AND CH/FPD/END/CONN/RAT=A6 | 1½" 600lb RF | 3 | 13 | 109 | 4.2 | 241
A4F | R4 plus A7 | CH/FPD/END/CONN/TYPE=R4 AND CH/FPD/END/CONN/RAT=A7 | 1½" 900lb RF |  |  | 122 |  | 305
A5F | R4 plus A8 | CH/FPD/END/CONN/TYPE=R4 AND CH/FPD/END/CONN/RAT=A8 | 1½" 1500lb RF | 6.35 |  | 122 | 7 | 305
A6F | R4 plus A9 | CH/FPD/END/CONN/TYPE=R4 AND CH/FPD/END/CONN/RAT=A9 | 1½" 2500lb RF |  |  | 150 |  | 0
A1N | F4 plus A1 | CH/FPD/END/CONN/TYPE=F4 AND CH/FPD/END/CONN/RAT=A1 | 1½" 150lb FF | 1.36 | 7.75 | 95 | 2.4 | 165
A2N | F4 plus A3 | CH/FPD/END/CONN/TYPE=F4 AND CH/FPD/END/CONN/RAT=A3 | 1½" 300lb FF | 3 | 10.5 | 100 | 3.8 | 191
A3N | F4 plus A6 | CH/FPD/END/CONN/TYPE=F4 AND CH/FPD/END/CONN/RAT=A6 | 1½" 600lb FF | 3 | 13 | 109 | 4.2 | 241
A4N | F4 plus A7 | CH/FPD/END/CONN/TYPE=F4 AND CH/FPD/END/CONN/RAT=A7 | 1½" 900lb FF |  |  | 122 |  | 305
A5N | F4 plus A8 | CH/FPD/END/CONN/TYPE=F4 AND CH/FPD/END/CONN/RAT=A8 | 1½" 1500lb FF | 6.35 |  | 122 | 7 | 305
A6N | F4 plus A9 | CH/FPD/END/CONN/TYPE=F4 AND CH/FPD/END/CONN/RAT=A9 | 1½" 2500lb FF |  |  | 150 |  | 0
A1R | J2 plus A1 | CH/FPD/END/CONN/TYPE=J2 AND CH/FPD/END/CONN/RAT=A1 | 1½" 150lb RTJ | 1.36 |  | 95 | 2.4 | 165
A2R | J2 plus A3 | CH/FPD/END/CONN/TYPE=J2 AND CH/FPD/END/CONN/RAT=A3 | 1½" 300lb RTJ | 3 |  | 100 | 3.8 | 191
A3R | J2 plus A6 | CH/FPD/END/CONN/TYPE=J2 AND CH/FPD/END/CONN/RAT=A6 | 1½" 600lb RTJ | 3 |  | 109 | 4.2 | 241
A4R | J2 plus A7 | CH/FPD/END/CONN/TYPE=J2 AND CH/FPD/END/CONN/RAT=A7 | 1½" 900lb RTJ |  |  | 122 |  | 305
A5R | J2 plus A8 | CH/FPD/END/CONN/TYPE=J2 AND CH/FPD/END/CONN/RAT=A8 | 1½" 1500lb RTJ | 6.35 |  | 122 | 7 | 305
A6R | J2 plus A9 | CH/FPD/END/CONN/TYPE=J2 AND CH/FPD/END/CONN/RAT=A9 | 1½" 2500lb RTJ |  |  | 150 |  | 0
B1F | R5 plus A1 | CH/FPD/END/CONN/TYPE=R5 AND CH/FPD/END/CONN/RAT=A1 | 2" 150lb RF | 2.3 | 12 | 102 | 3.3 | 178
B2F | R5 plus A3 | CH/FPD/END/CONN/TYPE=R5 AND CH/FPD/END/CONN/RAT=A3 | 2" 300lb RF | 3.2 | 15 | 108 | 4.2 | 216
B3F | R5 plus A6 | CH/FPD/END/CONN/TYPE=R5 AND CH/FPD/END/CONN/RAT=A6 | 2" 600lb RF | 3.6 | 18 | 117 | 5.2 | 292
B4F | R5 plus A7 | CH/FPD/END/CONN/TYPE=R5 AND CH/FPD/END/CONN/RAT=A7 | 2" 900lb RF |  |  | 146 |  | 368
B5F | R5 plus A8 | CH/FPD/END/CONN/TYPE=R5 AND CH/FPD/END/CONN/RAT=A8 | 2" 1500lb RF | 9.5 |  | 146 | 11.5 | 368
B6F | R5 plus A9 | CH/FPD/END/CONN/TYPE=R5 AND CH/FPD/END/CONN/RAT=A9 | 2" 2500lb RF |  |  | 171 |  | 0
B1N | F5 plus A1 | CH/FPD/END/CONN/TYPE=F5 AND CH/FPD/END/CONN/RAT=A1 | 2" 150lb FF | 2.3 | 12 | 102 | 3.3 | 178
B2N | F5 plus A3 | CH/FPD/END/CONN/TYPE=F5 AND CH/FPD/END/CONN/RAT=A3 | 2" 300lb FF | 3.2 | 15 | 108 | 4.2 | 216
B3N | F5 plus A6 | CH/FPD/END/CONN/TYPE=F5 AND CH/FPD/END/CONN/RAT=A6 | 2" 600lb FF | 3.6 | 18 | 117 | 5.2 | 292
B4N | F5 plus A7 | CH/FPD/END/CONN/TYPE=F5 AND CH/FPD/END/CONN/RAT=A7 | 2" 900lb FF |  |  | 146 |  | 368
B5N | F5 plus A8 | CH/FPD/END/CONN/TYPE=F5 AND CH/FPD/END/CONN/RAT=A8 | 2" 1500lb FF | 9.5 |  | 146 | 11.5 | 368
B6N | F5 plus A9 | CH/FPD/END/CONN/TYPE=F5 AND CH/FPD/END/CONN/RAT=A9 | 2" 2500lb FF |  |  | 171 |  | 0
B1R | J3 plus A1 | CH/FPD/END/CONN/TYPE=J3 AND CH/FPD/END/CONN/RAT=A1 | 2" 150lb RTJ | 2.3 |  | 102 | 3.3 | 178
B2R | J3 plus A3 | CH/FPD/END/CONN/TYPE=J3 AND CH/FPD/END/CONN/RAT=A3 | 2" 300lb RTJ | 3.2 |  | 108 | 4.2 | 216
B3R | J3 plus A6 | CH/FPD/END/CONN/TYPE=J3 AND CH/FPD/END/CONN/RAT=A6 | 2" 600lb RTJ | 3.6 |  | 117 | 5.2 | 292
B4R | J3 plus A7 | CH/FPD/END/CONN/TYPE=J3 AND CH/FPD/END/CONN/RAT=A7 | 2" 900lb RTJ |  |  | 146 |  | 368
B5R | J3 plus A8 | CH/FPD/END/CONN/TYPE=J3 AND CH/FPD/END/CONN/RAT=A8 | 2" 1500lb RTJ | 9.5 |  | 146 | 11.5 | 368
B6R | J3 plus A9 | CH/FPD/END/CONN/TYPE=J3 AND CH/FPD/END/CONN/RAT=A9 | 2" 2500lb RTJ |  |  | 171 |  | 0
C1F | R6 plus A1 | CH/FPD/END/CONN/TYPE=R6 AND CH/FPD/END/CONN/RAT=A1 | 3" 150lb RF | 4.08 | 15 | 118 | 7.5 | 203
C2F | R6 plus A3 | CH/FPD/END/CONN/TYPE=R6 AND CH/FPD/END/CONN/RAT=A3 | 3" 300lb RF | 5.9 | 20 | 127 | 10.5 | 283
C3F | R6 plus A6 | CH/FPD/END/CONN/TYPE=R6 AND CH/FPD/END/CONN/RAT=A6 | 3" 600lb RF | 6.8 | 25 | 137 | 11.5 | 355
C4F | R6 plus A7 | CH/FPD/END/CONN/TYPE=R6 AND CH/FPD/END/CONN/RAT=A7 | 3" 900lb RF | 14.6 |  | 156 | 17.5 | 381
C5F | R6 plus A8 | CH/FPD/END/CONN/TYPE=R6 AND CH/FPD/END/CONN/RAT=A8 | 3" 1500lb RF | 21.8 |  | 171 | 25 | 381
C6F | R6 plus A9 | CH/FPD/END/CONN/TYPE=R6 AND CH/FPD/END/CONN/RAT=A9 | 3" 2500lb RF |  |  | 222 |  | 0
C1N | F6 plus A1 | CH/FPD/END/CONN/TYPE=F6 AND CH/FPD/END/CONN/RAT=A1 | 3" 150lb FF | 4.08 | 15 | 118 | 7.5 | 203
C2N | F6 plus A3 | CH/FPD/END/CONN/TYPE=F6 AND CH/FPD/END/CONN/RAT=A3 | 3" 300lb FF | 5.9 | 20 | 127 | 10.5 | 283
C3N | F6 plus A6 | CH/FPD/END/CONN/TYPE=F6 AND CH/FPD/END/CONN/RAT=A6 | 3" 600lb FF | 6.8 | 25 | 137 | 11.5 | 355
C4N | F6 plus A7 | CH/FPD/END/CONN/TYPE=F6 AND CH/FPD/END/CONN/RAT=A7 | 3" 900lb FF | 14.6 |  | 156 | 17.5 | 381
C5N | F6 plus A8 | CH/FPD/END/CONN/TYPE=F6 AND CH/FPD/END/CONN/RAT=A8 | 3" 1500lb FF | 21.8 |  | 171 | 25 | 381
C6N | F6 plus A9 | CH/FPD/END/CONN/TYPE=F6 AND CH/FPD/END/CONN/RAT=A9 | 3" 2500lb FF |  |  | 222 |  | 0
C1R | J4 plus A1 | CH/FPD/END/CONN/TYPE=J4 AND CH/FPD/END/CONN/RAT=A1 | 3" 150lb RTJ | 4.08 |  | 118 | 7.5 | 203
C2R | J4 plus A3 | CH/FPD/END/CONN/TYPE=J4 AND CH/FPD/END/CONN/RAT=A3 | 3" 300lb RTJ | 5.9 |  | 127 | 10.5 | 283
C3R | J4 plus A6 | CH/FPD/END/CONN/TYPE=J4 AND CH/FPD/END/CONN/RAT=A6 | 3" 600lb RTJ | 6.8 |  | 137 | 11.5 | 355
C4R | J4 plus A7 | CH/FPD/END/CONN/TYPE=J4 AND CH/FPD/END/CONN/RAT=A7 | 3" 900lb RTJ | 14.6 |  | 156 | 17.5 | 381
C5R | J4 plus A8 | CH/FPD/END/CONN/TYPE=J4 AND CH/FPD/END/CONN/RAT=A8 | 3" 1500lb RTJ | 21.8 |  | 171 | 25 | 381
C6R | J4 plus A9 | CH/FPD/END/CONN/TYPE=J4 AND CH/FPD/END/CONN/RAT=A9 | 3" 2500lb RTJ |  |  | 222 |  | 0
P1F | R1 plus D1 | CH/FPD/END/CONN/TYPE=R1 AND CH/FPD/END/CONN/RAT=D1 | DN15 PN10 RF |  |  | 0 |  | 0
P2F | R1 plus D2 | CH/FPD/END/CONN/TYPE=R1 AND CH/FPD/END/CONN/RAT=D2 | DN15 PN16 RF |  |  | 0 |  | 0
P3F | R1 plus D3 | CH/FPD/END/CONN/TYPE=R1 AND CH/FPD/END/CONN/RAT=D3 | DN15 PN25 RF |  |  | 0 |  | 0
P4F | R1 plus D4 | CH/FPD/END/CONN/TYPE=R1 AND CH/FPD/END/CONN/RAT=D4 | DN15 PN40 RF |  |  | 0 |  | 0
P5F | R1 plus D5 | CH/FPD/END/CONN/TYPE=R1 AND CH/FPD/END/CONN/RAT=D5 | DN15 PN64 RF |  |  | 0 |  | 0
P6F | R1 plus D6 | CH/FPD/END/CONN/TYPE=R1 AND CH/FPD/END/CONN/RAT=D6 | DN15 PN100 RF |  |  | 0 |  | 0
P7F |  |  | DN15 PN160 RF |  |  | 0 |  | 0
P8F |  |  | DN15 PN260 RF |  |  | 0 |  | 0
P1N | F1 plus D1 | CH/FPD/END/CONN/TYPE=F1 AND CH/FPD/END/CONN/RAT=D1 | DN15 PN10 FF |  |  | 0 |  | 0
P2N | F1 plus D2 | CH/FPD/END/CONN/TYPE=F1 AND CH/FPD/END/CONN/RAT=D2 | DN15 PN16 FF |  |  | 0 |  | 0
P3N | F1 plus D3 | CH/FPD/END/CONN/TYPE=F1 AND CH/FPD/END/CONN/RAT=D3 | DN15 PN25 FF |  |  | 0 |  | 0
P4N | F1 plus D4 | CH/FPD/END/CONN/TYPE=F1 AND CH/FPD/END/CONN/RAT=D4 | DN15 PN40 FF |  |  | 0 |  | 0
P5N | F1 plus D5 | CH/FPD/END/CONN/TYPE=F1 AND CH/FPD/END/CONN/RAT=D5 | DN15 PN64 FF |  |  | 0 |  | 0
P6N | F1 plus D6 | CH/FPD/END/CONN/TYPE=F1 AND CH/FPD/END/CONN/RAT=D6 | DN15 PN100 FF |  |  | 0 |  | 0
P7N |  |  | DN15 PN160 FF |  |  | 0 |  | 0
P8N |  |  | DN15 PN260 FF |  |  | 0 |  | 0
P1R |  |  | DN15 PN10 RTJ |  |  | 0 |  | 0
P2R |  |  | DN15 PN16 RTJ |  |  | 0 |  | 0
P3R |  |  | DN15 PN25 RTJ |  |  | 0 |  | 0
P4R |  |  | DN15 PN40 RTJ |  |  | 0 |  | 0
P5R |  |  | DN15 PN64 RTJ |  |  | 0 |  | 0
P6R |  |  | DN15 PN100 RTJ |  |  | 0 |  | 0
P7R |  |  | DN15 PN160 RTJ |  |  | 0 |  | 0
P8R |  |  | DN15 PN260 RTJ |  |  | 0 |  | 0
M1F | R2 plus D1 | CH/FPD/END/CONN/TYPE=R2 AND CH/FPD/END/CONN/RAT=D1 | DN20 PN10 RF |  |  | 0 |  | 0
M2F | R2 plus D2 | CH/FPD/END/CONN/TYPE=R2 AND CH/FPD/END/CONN/RAT=D2 | DN20 PN16 RF |  |  | 0 |  | 0
M3F | R2 plus D3 | CH/FPD/END/CONN/TYPE=R2 AND CH/FPD/END/CONN/RAT=D3 | DN20 PN25 RF |  |  | 0 |  | 0
M4F | R2 plus D4 | CH/FPD/END/CONN/TYPE=R2 AND CH/FPD/END/CONN/RAT=D4 | DN20 PN40 RF |  |  | 0 |  | 0
M5F | R2 plus D5 | CH/FPD/END/CONN/TYPE=R2 AND CH/FPD/END/CONN/RAT=D5 | DN20 PN64 RF |  |  | 0 |  | 0
M6F | R2 plus D6 | CH/FPD/END/CONN/TYPE=R2 AND CH/FPD/END/CONN/RAT=D6 | DN20 PN100 RF |  |  | 0 |  | 0
M7F |  |  | DN20 PN160 RF |  |  | 0 |  | 0
M8F |  |  | DN20 PN260 RF |  |  | 0 |  | 0
M1N | F2 plus D1 | CH/FPD/END/CONN/TYPE=F2 AND CH/FPD/END/CONN/RAT=D1 | DN20 PN10 FF |  |  | 0 |  | 0
M2N | F2 plus D2 | CH/FPD/END/CONN/TYPE=F2 AND CH/FPD/END/CONN/RAT=D2 | DN20 PN16 FF |  |  | 0 |  | 0
M3N | F2 plus D3 | CH/FPD/END/CONN/TYPE=F2 AND CH/FPD/END/CONN/RAT=D3 | DN20 PN25 FF |  |  | 0 |  | 0
M4N | F2 plus D4 | CH/FPD/END/CONN/TYPE=F2 AND CH/FPD/END/CONN/RAT=D4 | DN20 PN40 FF |  |  | 0 |  | 0
M5N | F2 plus D5 | CH/FPD/END/CONN/TYPE=F2 AND CH/FPD/END/CONN/RAT=D5 | DN20 PN64 FF |  |  | 0 |  | 0
M6N | F2 plus D6 | CH/FPD/END/CONN/TYPE=F2 AND CH/FPD/END/CONN/RAT=D6 | DN20 PN100 FF |  |  | 0 |  | 0
M7N |  |  | DN20 PN160 FF |  |  | 0 |  | 0
M8N |  |  | DN20 PN260 FF |  |  | 0 |  | 0
M1R |  |  | DN20 PN10 RTJ |  |  | 0 |  | 0
M2R |  |  | DN20 PN16 RTJ |  |  | 0 |  | 0
M3R |  |  | DN20 PN25 RTJ |  |  | 0 |  | 0
M4R |  |  | DN20 PN40 RTJ |  |  | 0 |  | 0
M5R |  |  | DN20 PN64 RTJ |  |  | 0 |  | 0
M6R |  |  | DN20 PN100 RTJ |  |  | 0 |  | 0
M7R |  |  | DN20 PN160 RTJ |  |  | 0 |  | 0
M8R |  |  | DN20 PN260 RTJ |  |  | 0 |  | 0
H1F | R3 plus D1 | CH/FPD/END/CONN/TYPE=R3 AND CH/FPD/END/CONN/RAT=D1 | DN25 PN10 RF | 0.7 |  | 67 | 1.1 | 0
H2F | R3 plus D2 | CH/FPD/END/CONN/TYPE=R3 AND CH/FPD/END/CONN/RAT=D2 | DN25 PN16 RF | 0.7 |  | 67 | 1.1 | 0
H3F | R3 plus D3 | CH/FPD/END/CONN/TYPE=R3 AND CH/FPD/END/CONN/RAT=D3 | DN25 PN25 RF | 0.7 |  | 67 | 1.1 | 0
H4F | R3 plus D4 | CH/FPD/END/CONN/TYPE=R3 AND CH/FPD/END/CONN/RAT=D4 | DN25 PN40 RF | 0.7 |  | 67 | 1.1 | 0
H5F | R3 plus D5 | CH/FPD/END/CONN/TYPE=R3 AND CH/FPD/END/CONN/RAT=D5 | DN25 PN64 RF | 2.1 |  | 89 | 2.6 | 0
H6F | R3 plus D6 | CH/FPD/END/CONN/TYPE=R3 AND CH/FPD/END/CONN/RAT=D6 | DN25 PN100 RF | 2.1 |  | 89 | 2.6 | 0
H7F |  |  | DN25 PN160 RF | 3 |  | 100 | 4 | 0
H8F |  |  | DN25 PN260 RF | 3 |  | 100 | 4 | 0
H1N | F3 plus D1 | CH/FPD/END/CONN/TYPE=F3 AND CH/FPD/END/CONN/RAT=D1 | DN25 PN10 FF | 0.7 |  | 67 | 1.1 | 0
H2N | F3 plus D2 | CH/FPD/END/CONN/TYPE=F3 AND CH/FPD/END/CONN/RAT=D2 | DN25 PN16 FF | 0.7 |  | 67 | 1.1 | 0
H3N | F3 plus D3 | CH/FPD/END/CONN/TYPE=F3 AND CH/FPD/END/CONN/RAT=D3 | DN25 PN25 FF | 0.7 |  | 67 | 1.1 | 0
H4N | F3 plus D4 | CH/FPD/END/CONN/TYPE=F3 AND CH/FPD/END/CONN/RAT=D4 | DN25 PN40 FF | 0.7 |  | 67 | 1.1 | 0
H5N | F3 plus D5 | CH/FPD/END/CONN/TYPE=F3 AND CH/FPD/END/CONN/RAT=D5 | DN25 PN64 FF | 2.1 |  | 89 | 2.6 | 0
H6N | F3 plus D6 | CH/FPD/END/CONN/TYPE=F3 AND CH/FPD/END/CONN/RAT=D6 | DN25 PN100 FF | 2.1 |  | 89 | 2.6 | 0
H7N |  |  | DN25 PN160 FF | 3 |  | 100 | 4 | 0
H8N |  |  | DN25 PN260 FF | 3 |  | 100 | 4 | 0
H1R | J1 plus D1 | CH/FPD/END/CONN/TYPE=J1 AND CH/FPD/END/CONN/RAT=D1 | DN25 PN10 RTJ |  |  | 67 |  | 0
H2R | J1 plus D2 | CH/FPD/END/CONN/TYPE=J1 AND CH/FPD/END/CONN/RAT=D2 | DN25 PN16 RTJ |  |  | 67 |  | 0
H3R | J1 plus D3 | CH/FPD/END/CONN/TYPE=J1 AND CH/FPD/END/CONN/RAT=D3 | DN25 PN25 RTJ |  |  | 67 |  | 0
H4R | J1 plus D4 | CH/FPD/END/CONN/TYPE=J1 AND CH/FPD/END/CONN/RAT=D4 | DN25 PN40 RTJ |  |  | 67 |  | 0
H5R | J1 plus D5 | CH/FPD/END/CONN/TYPE=J1 AND CH/FPD/END/CONN/RAT=D5 | DN25 PN64 RTJ |  |  | 89 |  | 0
H6R | J1 plus D6 | CH/FPD/END/CONN/TYPE=J1 AND CH/FPD/END/CONN/RAT=D6 | DN25 PN100 RTJ |  |  | 89 |  | 0
H7R |  |  | DN25 PN160 RTJ |  |  | 100 |  | 0
H8R |  |  | DN25 PN260 RTJ |  |  | 100 |  | 0
D1F | R4 plus D1 | CH/FPD/END/CONN/TYPE=R4 AND CH/FPD/END/CONN/RAT=D1 | DN40 PN10 RF | 1.15 |  | 78 | 2.15 | 0
D2F | R4 plus D2 | CH/FPD/END/CONN/TYPE=R4 AND CH/FPD/END/CONN/RAT=D2 | DN40 PN16 RF | 1.15 |  | 78 | 2.15 | 0
D3F | R4 plus D3 | CH/FPD/END/CONN/TYPE=R4 AND CH/FPD/END/CONN/RAT=D3 | DN40 PN25 RF | 1.15 |  | 78 | 2.15 | 0
D4F | R4 plus D4 | CH/FPD/END/CONN/TYPE=R4 AND CH/FPD/END/CONN/RAT=D4 | DN40 PN40 RF | 1.15 |  | 78 | 2.15 | 0
D5F | R4 plus D5 | CH/FPD/END/CONN/TYPE=R4 AND CH/FPD/END/CONN/RAT=D5 | DN40 PN64 RF | 3 |  | 101 | 4.2 | 0
D6F | R4 plus D6 | CH/FPD/END/CONN/TYPE=R4 AND CH/FPD/END/CONN/RAT=D6 | DN40 PN100 RF | 3 |  | 103 | 4.2 | 0
D7F |  |  | DN40 PN160 RF | 5 |  | 116 | 6.3 | 0
D8F |  |  | DN40 PN260 RF | 5 |  | 116 | 6.3 | 0
D1N | F4 plus D1 | CH/FPD/END/CONN/TYPE=F4 AND CH/FPD/END/CONN/RAT=D1 | DN40 PN10 FF | 1.15 |  | 78 | 2.15 | 0
D2N | F4 plus D2 | CH/FPD/END/CONN/TYPE=F4 AND CH/FPD/END/CONN/RAT=D2 | DN40 PN16 FF | 1.15 |  | 78 | 2.15 | 0
D3N | F4 plus D3 | CH/FPD/END/CONN/TYPE=F4 AND CH/FPD/END/CONN/RAT=D3 | DN40 PN25 FF | 1.15 |  | 78 | 2.15 | 0
D4N | F4 plus D4 | CH/FPD/END/CONN/TYPE=F4 AND CH/FPD/END/CONN/RAT=D4 | DN40 PN40 FF | 1.15 |  | 78 | 2.15 | 0
D5N | F4 plus D5 | CH/FPD/END/CONN/TYPE=F4 AND CH/FPD/END/CONN/RAT=D5 | DN40 PN64 FF | 3 |  | 101 | 4.2 | 0
D6N | F4 plus D6 | CH/FPD/END/CONN/TYPE=F4 AND CH/FPD/END/CONN/RAT=D6 | DN40 PN100 FF | 3 |  | 103 | 4.2 | 0
D7N |  |  | DN40 PN160 FF | 5 |  | 116 | 6.3 | 0
D8N |  |  | DN40 PN260 FF | 5 |  | 116 | 6.3 | 0
D1R | J2 plus D1 | CH/FPD/END/CONN/TYPE=J2 AND CH/FPD/END/CONN/RAT=D1 | DN40 PN10 RTJ |  |  | 78 |  | 0
D2R | J2 plus D2 | CH/FPD/END/CONN/TYPE=J2 AND CH/FPD/END/CONN/RAT=D2 | DN40 PN16 RTJ |  |  | 78 |  | 0
D3R | J2 plus D3 | CH/FPD/END/CONN/TYPE=J2 AND CH/FPD/END/CONN/RAT=D3 | DN40 PN25 RTJ |  |  | 78 |  | 0
D4R | J2 plus D4 | CH/FPD/END/CONN/TYPE=J2 AND CH/FPD/END/CONN/RAT=D4 | DN40 PN40 RTJ |  |  | 78 |  | 0
D5R | J2 plus D5 | CH/FPD/END/CONN/TYPE=J2 AND CH/FPD/END/CONN/RAT=D5 | DN40 PN64 RTJ |  |  | 101 |  | 0
D6R | J2 plus D6 | CH/FPD/END/CONN/TYPE=J2 AND CH/FPD/END/CONN/RAT=D6 | DN40 PN100 RTJ |  |  | 103 |  | 0
D7R |  |  | DN40 PN160 RTJ |  |  | 116 |  | 0
D8R |  |  | DN40 PN260 RTJ |  |  | 116 |  | 0
E1F | R5 plus D1 | CH/FPD/END/CONN/TYPE=R5 AND CH/FPD/END/CONN/RAT=D1 | DN50 PN10 RF | 2.1 |  | 86 | 3.1 | 0
E2F | R5 plus D2 | CH/FPD/END/CONN/TYPE=R5 AND CH/FPD/END/CONN/RAT=D2 | DN50 PN16 RF | 2.1 |  | 86 | 3.1 | 0
E3F | R5 plus D3 | CH/FPD/END/CONN/TYPE=R5 AND CH/FPD/END/CONN/RAT=D3 | DN50 PN25 RF | 2.1 |  | 86 | 3.1 | 0
E4F | R5 plus D4 | CH/FPD/END/CONN/TYPE=R5 AND CH/FPD/END/CONN/RAT=D4 | DN50 PN40 RF | 2.1 |  | 86 | 3.1 | 0
E5F | R5 plus D5 | CH/FPD/END/CONN/TYPE=R5 AND CH/FPD/END/CONN/RAT=D5 | DN50 PN64 RF | 3.6 |  | 108 | 5.2 | 0
E6F | R5 plus D6 | CH/FPD/END/CONN/TYPE=R5 AND CH/FPD/END/CONN/RAT=D6 | DN50 PN100 RF | 3.6 |  | 111 | 5.2 | 0
E7F |  |  | DN50 PN160 RF | 7 |  | 140 | 9 | 0
E8F |  |  | DN50 PN260 RF | 7 |  | 140 | 9 | 0
E1N | F5 plus D1 | CH/FPD/END/CONN/TYPE=F5 AND CH/FPD/END/CONN/RAT=D1 | DN50 PN10 FF | 2.1 |  | 86 | 3.1 | 0
E2N | F5 plus D2 | CH/FPD/END/CONN/TYPE=F5 AND CH/FPD/END/CONN/RAT=D2 | DN50 PN16 FF | 2.1 |  | 86 | 3.1 | 0
E3N | F5 plus D3 | CH/FPD/END/CONN/TYPE=F5 AND CH/FPD/END/CONN/RAT=D3 | DN50 PN25 FF | 2.1 |  | 86 | 3.1 | 0
E4N | F5 plus D4 | CH/FPD/END/CONN/TYPE=F5 AND CH/FPD/END/CONN/RAT=D4 | DN50 PN40 FF | 2.1 |  | 86 | 3.1 | 0
E5N | F5 plus D5 | CH/FPD/END/CONN/TYPE=F5 AND CH/FPD/END/CONN/RAT=D5 | DN50 PN64 FF | 3.6 |  | 108 | 5.2 | 0
E6N | F5 plus D6 | CH/FPD/END/CONN/TYPE=F5 AND CH/FPD/END/CONN/RAT=D6 | DN50 PN100 FF | 3.6 |  | 111 | 5.2 | 0
E7N |  |  | DN50 PN160 FF | 7 |  | 140 | 9 | 0
E8N |  |  | DN50 PN260 FF | 7 |  | 140 | 9 | 0
E1R | J3 plus D1 | CH/FPD/END/CONN/TYPE=J3 AND CH/FPD/END/CONN/RAT=D1 | DN50 PN10 RTJ |  |  | 86 |  | 0
E2R | J3 plus D2 | CH/FPD/END/CONN/TYPE=J3 AND CH/FPD/END/CONN/RAT=D2 | DN50 PN16 RTJ |  |  | 86 |  | 0
E3R | J3 plus D3 | CH/FPD/END/CONN/TYPE=J3 AND CH/FPD/END/CONN/RAT=D3 | DN50 PN25 RTJ |  |  | 86 |  | 0
E4R | J3 plus D4 | CH/FPD/END/CONN/TYPE=J3 AND CH/FPD/END/CONN/RAT=D4 | DN50 PN40 RTJ |  |  | 86 |  | 0
E5R | J3 plus D5 | CH/FPD/END/CONN/TYPE=J3 AND CH/FPD/END/CONN/RAT=D5 | DN50 PN64 RTJ |  |  | 108 |  | 0
E6R | J3 plus D6 | CH/FPD/END/CONN/TYPE=J3 AND CH/FPD/END/CONN/RAT=D6 | DN50 PN100 RTJ |  |  | 111 |  | 0
E7R |  |  | DN50 PN160 RTJ |  |  | 140 |  | 0
E8R |  |  | DN50 PN260 RTJ |  |  | 140 |  | 0
F1F | R6 plus D1 | CH/FPD/END/CONN/TYPE=R6 AND CH/FPD/END/CONN/RAT=D1 | DN80 PN10 RF | 4 |  | 98 | 7.5 | 0
F2F | R6 plus D2 | CH/FPD/END/CONN/TYPE=R6 AND CH/FPD/END/CONN/RAT=D2 | DN80 PN16 RF | 4 |  | 98 | 7.5 | 0
F3F | R6 plus D3 | CH/FPD/END/CONN/TYPE=R6 AND CH/FPD/END/CONN/RAT=D3 | DN80 PN25 RF | 4 |  | 98 | 7.5 | 0
F4F | R6 plus D4 | CH/FPD/END/CONN/TYPE=R6 AND CH/FPD/END/CONN/RAT=D4 | DN80 PN40 RF | 4 |  | 106 | 7.5 | 0
F5F | R6 plus D5 | CH/FPD/END/CONN/TYPE=R6 AND CH/FPD/END/CONN/RAT=D5 | DN80 PN64 RF | 6.8 |  | 127 | 11.5 | 0
F6F | R6 plus D6 | CH/FPD/END/CONN/TYPE=R6 AND CH/FPD/END/CONN/RAT=D6 | DN80 PN100 RF | 6.8 |  | 131 | 11.5 | 0
F7F |  |  | DN80 PN160 RF | 15 |  | 150 | 20 | 0
F8F |  |  | DN80 PN260 RF | 15 |  | 165 | 20 | 0
F1N | F6 plus D1 | CH/FPD/END/CONN/TYPE=F6 AND CH/FPD/END/CONN/RAT=D1 | DN80 PN10 FF | 4 |  | 98 | 7.5 | 0
F2N | F6 plus D2 | CH/FPD/END/CONN/TYPE=F6 AND CH/FPD/END/CONN/RAT=D2 | DN80 PN16 FF | 4 |  | 98 | 7.5 | 0
F3N | F6 plus D3 | CH/FPD/END/CONN/TYPE=F6 AND CH/FPD/END/CONN/RAT=D3 | DN80 PN25 FF | 4 |  | 98 | 7.5 | 0
F4N | F6 plus D4 | CH/FPD/END/CONN/TYPE=F6 AND CH/FPD/END/CONN/RAT=D4 | DN80 PN40 FF | 4 |  | 106 | 7.5 | 0
F5N | F6 plus D5 | CH/FPD/END/CONN/TYPE=F6 AND CH/FPD/END/CONN/RAT=D5 | DN80 PN64 FF | 6.8 |  | 127 | 11.5 | 0
F6N | F6 plus D6 | CH/FPD/END/CONN/TYPE=F6 AND CH/FPD/END/CONN/RAT=D6 | DN80 PN100 FF | 6.8 |  | 131 | 11.5 | 0
F7N |  |  | DN80 PN160 FF | 15 |  | 150 | 20 | 0
F8N |  |  | DN80 PN260 FF | 15 |  | 165 | 20 | 0
F1R | J4 plus D1 | CH/FPD/END/CONN/TYPE=J4 AND CH/FPD/END/CONN/RAT=D1 | DN80 PN10 RTJ |  |  | 98 |  | 0
F2R | J4 plus D2 | CH/FPD/END/CONN/TYPE=J4 AND CH/FPD/END/CONN/RAT=D2 | DN80 PN16 RTJ |  |  | 98 |  | 0
F3R | J4 plus D3 | CH/FPD/END/CONN/TYPE=J4 AND CH/FPD/END/CONN/RAT=D3 | DN80 PN25 RTJ |  |  | 98 |  | 0
F4R | J4 plus D4 | CH/FPD/END/CONN/TYPE=J4 AND CH/FPD/END/CONN/RAT=D4 | DN80 PN40 RTJ |  |  | 106 |  | 0
F5R | J4 plus D5 | CH/FPD/END/CONN/TYPE=J4 AND CH/FPD/END/CONN/RAT=D5 | DN80 PN64 RTJ |  |  | 127 |  | 0
F6R | J4 plus D6 | CH/FPD/END/CONN/TYPE=J4 AND CH/FPD/END/CONN/RAT=D6 | DN80 PN100 RTJ |  |  | 131 |  | 0
F7R |  |  | DN80 PN160 RTJ |  |  | 150 |  | 0
F8R |  |  | DN80 PN260 RTJ |  |  | 165 |  | 0
R1F | R7 plus A1 | CH/FPD/END/CONN/TYPE=R7 AND CH/FPD/END/CONN/RAT=A1 | 4" 150lb RF | 6 |  | 150 | 9.8 | 0
R1N | F7 plus A1 | CH/FPD/END/CONN/TYPE=F7 AND CH/FPD/END/CONN/RAT=A1 | 4" 150lb FF | 6 |  | 150 | 9.8 | 0
R2F | R7 plus A3 | CH/FPD/END/CONN/TYPE=R7 AND CH/FPD/END/CONN/RAT=A3 | 4" 300lb RF | 10.5 |  | 150 | 14.2 | 0
R2N | F7 plus A3 | CH/FPD/END/CONN/TYPE=F7 AND CH/FPD/END/CONN/RAT=A3 | 4" 300lb FF | 10.5 |  | 150 | 14.2 | 0
S1F | R8 plus A1 | CH/FPD/END/CONN/TYPE=R8 AND CH/FPD/END/CONN/RAT=A1 | 6" 150lb RF | 10.3 |  | 150 | 13.6 | 0
S1N | F8 plus A1 | CH/FPD/END/CONN/TYPE=F8 AND CH/FPD/END/CONN/RAT=A1 | 6" 150lb FF | 10.3 |  | 150 | 13.6 | 0
S2F | R8 plus A3 | CH/FPD/END/CONN/TYPE=R8 AND CH/FPD/END/CONN/RAT=A3 | 6" 300lb RF | 19.9 |  | 150 | 22.1 | 0
S2N | F8 plus A3 | CH/FPD/END/CONN/TYPE=F8 AND CH/FPD/END/CONN/RAT=A3 | 6" 300lb FF | 19.9 |  | 150 | 22.1 | 0