## Sheet1
Concentric Orifice | Corner taps - ISO 5167-2:2003 |  |  | 316L Pipe | 9.25e-06
| Flange taps - ISO 5167-2:2003 |  | Gas | CS Pipe | 6.2e-06
D & D/2 taps - ISO 5167-2:2003
2½ & 8D taps - ISO 5167-2:2003
Conical Entrance Orifice | Corner taps - ISO 5167-2:2003
Flange taps - ISO 5167-2:2003
D & D/2 taps - ISO 5167-2:2003
2½ & 8D taps - ISO 5167-2:2003
Eccentric Orifice | Corner taps - ISO 5167-2:2003
Flange taps - ISO 5167-2:2003
D & D/2 taps - ISO 5167-2:2003
2½ & 8D taps - ISO 5167-2:2003
Quarter Circle Orifice | Corner taps - ISO 5167-2:2003
Flange taps - ISO 5167-2:2003
D & D/2 taps - ISO 5167-2:2003
2½ & 8D taps - ISO 5167-2:2003
Segmental Orifice | Corner taps - ISO 5167-2:2003
Flange taps - ISO 5167-2:2003
D & D/2 taps - ISO 5167-2:2003
2½ & 8D taps - ISO 5167-2:2003
|  | ISO 5167 | Miller
Concentric Orifice | Corner taps | ü | ü
| Flange taps | ü | ü
| D & D/2 taps | ü | ü
| 2½ & 8D taps | û | ü
Conical Entrance Orifice | Corner taps | ü | ü
| Flange taps | û | û
| D & D/2 taps | û | û
| 2½ & 8D taps | û | û
Eccentric Orifice | Corner taps | ü | ü
| Flange taps | û | ü
| D & D/2 taps | û | û
| 2½ & 8D taps | û | û
Quarter Circle Orifice | Corner taps | ü | û
| Flange taps | ü | ü
| D & D/2 taps | û | û
| 2½ & 8D taps | û | û
Segmental Orifice | Corner taps | û | û
| Flange taps | û | ü
| D & D/2 taps | û | û
| 2½ & 8D taps | û | û

## Input
Operating Pressure | 1101325 | Pa[A]
Operating Temperature | 350 | °K
Operating Density | 10 | kg/m3
Compressibility | 0.99
Operating Viscosity | 1e-05 | Pa.s
Isentropic Index | 1.4
Flowrate (x4) | 1 | kg/s
Materials | CS Pipe | 1.353e-05
Co-efficient of Expansion | 316L Element | 1.789e-05
Pipe ID | 0.10226 | m
Pipe WT | 0.00602 | m
DP | 15000 | Pa[A] | Bore | 0.06009 | m
Operating Pressure | 159.7337 | psi[a]
Operating Temperature | 630 | °R
Operating Density | 0.62428 | lb/ft3
Compressibility | 0.99
Operating Viscosity | 6.7197e-06 | lb/ft.s
Isentropic Index | 1.4
Flowrate (x4) | 2.2046 | lb/s
Materials | CS Pipe | 8e-06
Co-efficient of Expansion | 316L Element | 9e-06
Pipe ID | 4.026 | in
Pipe WT | 0.23701 | in
DP | 2.1756 | psi[a] | Bore | 2.3657 | in
Convert Operating Pressure | 159.7337 | psi[a]
Convert temperature | 630 | °R
Calculate mass flow (if not given) | 2.2046 | lb/s
Calc/convert density | 0.62428 | lb/ft3
Convert diameter with expans. | 4.0293 | in
Calc pipe area | 0.088549 | ft2
Calc pipe velocity | 39.8816 | ft/s
Calculate viscosity | 6.7197e-06 | lb/ft.s
Calc Reynolds Number | 1244082.8017

## Concentric - Flange
CALCULATION TYPE | AGA-3 |  |  | CH/FPD/ORIFICE/DESIGN | C2 | Concentric - Flange taps
Convert Operating Pressure | 159.7337 | psi[a]
Convert temperature | 630 | °R
Calculate mass flow (if not given) | 2.2046 | lb/s
Calc/convert density | 0.62428 | lb/ft3
Convert diameter with expans. | 4.0293 | in
Calc pipe area | 0.088549 | ft2
Calc pipe velocity | 39.8816 | ft/s
Calculate viscosity | 6.7197e-06 | lb/ft.s
Calc Reynolds Number | 1244082.8017
DP | 2.1756 | psi[a]
DP | 60.2195 | in.wg[60°F]
Downstream Pressure, P2 | 157.5581 | psi[a]
L1 | 0.24818
L2 | 0.24818
N Factor for Mass Flow, N*Mρ | 0.099702 | [lb/s]
Sizing Factor, SM | 0.22214
Initial Beta, β0 | 0.58923 |  | Beta, β2 | 0.58768 |  | Beta, β2 | 0.58791
A0 | 0.023086 |  | A0 | 0.023038 |  | A0 | 0.023045
B | 0.13707 |  | B | 0.13544 |  | B | 0.13567
C | 0.92641 |  | C | 0.92641 |  | C | 0.92641
M1,0 | 0 |  | M1,0 | 0 |  | M1,0 | 0
M2,0 | 1.2084 |  | M2,0 | 1.2039 |  | M2,0 | 1.2045
Ci(FT) | 0.60292 |  | Ci(FT) | 0.60292 |  | Ci(FT) | 0.60292
Ci(CT) | 0.60288 |  | Ci(CT) | 0.60289 |  | Ci(CT) | 0.60289
Tap term | 4.8602e-05 |  | Tap term | 2.4788e-05 |  | Tap term | 2.8232e-05
Upstream | 0.0035595 |  | Upstream | 0.0035172 |  | Upstream | 0.0035233
Downstream | -0.0035109 |  | Downstream | -0.0034924 |  | Downstream | -0.0034951
Cd(FT) | 0.60559 |  | Cd(FT) | 0.60555 |  | Cd(FT) | 0.60556
Velocity of approach factor, Ev | 1.0663 |  | Velocity of approach factor, Ev | 1.0656 |  | Velocity of approach factor, Ev | 1.0657
Ratio of differential pressure, x1 | 0.01362 |  | Ratio of differential pressure, x1 | 0.01362 |  | Ratio of differential pressure, x1 | 0.01362
Expansibility Factor, Y0 | 0.9956 |  | Expansibility Factor, Y0 | 0.99561 |  | Expansibility Factor, Y0 | 0.9956
d | 2.3679 | in | d | 2.3689 | in | d | 2.3687 | in
Beta, β1 | 0.58768 |  | Beta, β2 | 0.58791 |  | Beta, β2 | 0.58788
d machined | 2.3658 |  | d machined | 2.3667 |  | d machined | 2.3665
qm | 2.2046 | lb/s | qm | 2.2046 | lb/s | qm | 2.2046 | lb/s
Iterate until B63=B27
BACK CALC
d machined | 2.3657
d | 2.3679
Beta, β | 0.58768
Velocity of approach factor, Ev | 1.0656
M1 | 0
M2 | 1.2038
A | 0.023038
B | 0.13543
C | 0.92641
Ci(FT) | 0.60292
Ci(CT) | 0.60289
Tap term | 2.4711e-05
Upstream | 0.0035171
Downstream | -0.0034924
Cd(FT) | 0.60555
Expansibility Factor, Y0 | 1
hw | 59.7852 | in wg [60°F]
DP | 2.1614 | psi[a]
Expansibility Factor, Y0 | 0.99563
hw | 60.3107 | in wg [60°F]
DP | 2.1804 | psi[a]
Expansibility Factor, Y0 | 0.9956
hw | 60.3154 | in wg [60°F]
DP | 2.1805 | psi[a]
qm | 2.2046 | lb/s
Iterate until B95=B27
Note on A41: Jen Wilson: Miller Table 9.15